## Sheet1
Element | Component | Distributor | Distributor Part No. | Units | Price | Manufacter | Manuf. Part No.
PCB | PCB | Advanced Circuits | NA | 1 | 20 | Advanced Circuits | NA
Radio | Radio, SS | Mouser Electronics | 814-AC4490-1000M | 1 | 77.5 | Aerocomm | AC4490-1000
Radio | Battery pack, 6-D cell | Batteries Plus | Tech build | 1 | 59.99 | Sanyo | SANKR5000DEL
PDA | Battery extender | Beacon5 | PP-A100 | 1 | 59 | Beacon5 | PP-A100
PDA | PDA | CompUSA | HP2215 | 1 | 349.99 | HP | 2215
PDA | Com/power cable/connection | Gomadic | PWC-22 | 1 | 14.95 | Gomadic | PWC-22
PDA | Car charger, PDA, surge-protection | Gomadic | CCC-02 | 1 | 14.95 | Gomadic | CCC-02
Radio | Regulator, low-dropout, 1.5 A, 3.3 V output | Linear Tech | LT1963EQT-3.3 | 1 | 3 | Linear Tech | LT1963EQ-3.3
Radio | RS-232 transceiver/driver | Maxim | MAX3222CPN | 1 | 2.86 | Maxim | MAX3222CPN
PDA | Power jack, panel mount | Mouser | 163-4018 | 1 | 0.78 | Kobiconn | 163-4018
Radio | Power plug, locking, long | Mouser | 502-761K | 2 | 5.54 | Switchcraft | 761K
Radio | Rocker switch, sealed | Mouser | 112-R13-136A-R | 1 | 1.66 | Shin Chin | R13-136A-R-05
Radio | Power jack, panel mount | Mouser | 502-L712A | 1 | 4.16 | Switchcraft | L712A
Radio | Capacitor, 0.1 uF | Mouser | 74-173D35V0.1 | 4 | 0.42 | Vishayl/Sprague | 173D104X9035U
Radio | Capacitor, 10uF | Mouser | 74-293D35V10D | 2 | 0.92 | Vishayl/Sprague | 293D106X0035D2T
Radio | Resistor, 10 Ohm | Mouser | 660-RK73B3ALTE100J | 2 | 0.4 | KOA Speer | RK73B3ALTE100J
Radio | Antenna, radio, 2 dbi | Nearson | S467FL-L-RMM-915S | 1 | 16 | Nearson | S467FL-L-RMM-915S
Enclosure | Enclosure, waterproof | Otterbox | 3600 | 1 | 99.95 | Otterbox | 3600
Enclosure | Pod kit, mount-ready panel | Otterbox | 3600 Through-Box-Pod kit | 1 | 34.95 | Otterbox | 3600 Through-Box-Pod kit
Enclosure | Lanyard and mounting kit | Otterbox | 3600 Lanyard kit | 1 | 29.95 | Otterbox | 3600 Lanyard kit
Radio | Socket, 20-contact, 2-mm | Samtec | SMM-110-02-S-D | 1 | 1 | Samtec | SMM-110-02-S-D