## Indicators
Refer to "Monitoring Quick Links" at http://usda-ars.nmsu.edu/Monit_Assess/monitoring.htm for updates.
Single-ring Infiltrometer Indicator Calculations
You must fill in all applicable yellow cells. | [6 empty] | Gray cells locked for automated indicator calculations
Plot: |  | Date: |  |  | Observer: |  |  | Recorder:
mm/dd/yyyy
Record vegetation class: | [8 empty] | Soil moisture (dry, moist or wet):
NC = No perennial canopy | [7 empty] | Surface
G = Perennial grass or grass/shrub mix | [7 empty] | 0-5cm
Sh = Shrub | [7 empty] | 5-10cm
F = Perennial forb | [7 empty] | 10-15cm
T = Tree | [7 empty] | 15-20cm
20-25cm
| Ring diameter: |  | cm |  | Bottle diameter (cm): |  | cm Correction factor (CF):
| Ring area: |  | cm2 |  | Bottle area: |  | cm2
Record time to the nearest second as HH:MM:SS am or pm. (Enter 2:15:35 p.m. as 2:15:35 PM)
| Position | Veg | Begin | End | Distance | Total time | Total time | Bottle | Infil rate(2) | Notes
Line | on line | class | time | time | (mm) | (min) | (hr) | Rate(1) | (mm/hr)
Average infiltration rate (sum all numbers in column/number of measurements):
(1) Bottle rate = Distance (mm)/Total time (hours)
(2) Infil rate = Bottle rate x Correction factor
Notes:
Password is jornada.
Last updated on 4 January 2005.
Note on C17: Default is 12.5 cm
Note on G17: Default is 8.7 cm

## Calculations
Begin Timevalue | End Timevalue | Diff Timevalue | Diff seconds | Diff minutes
0 | 0 | 0 | 0 | 0
0 | 0 | 0 | 0 | 0
0 | 0 | 0 | 0 | 0
0 | 0 | 0 | 0 | 0
0 | 0 | 0 | 0 | 0
0 | 0 | 0 | 0 | 0
0 | 0 | 0 | 0 | 0
0 | 0 | 0 | 0 | 0
0 | 0 | 0 | 0 | 0
0 | 0 | 0 | 0 | 0
0 | 0 | 0 | 0 | 0
0 | 0 | 0 | 0 | 0
0 | 0 | 0 | 0 | 0
0 | 0 | 0 | 0 | 0
0 | 0 | 0 | 0 | 0
0 | 0 | 0 | 0 | 0
0 | 0 | 0 | 0 | 0
0 | 0 | 0 | 0 | 0