## Indicators
Refer to "Monitoring Quick Links" at http://usda-ars.nmsu.edu/Monit_Assess/monitoring.htm for updates.
Riparian Channel Profile Indicator Calculations
You must fill in all applicable yellow cells | [7 empty] | Gray cells for indicator calculations
Monitoring Plot: |  |  |  |  | Line: |  |  |  | Date:
mm/dd/yyyy
Observer: | [8 empty] | Recorder:
Side of channel where line starts (N,S,E,W):
Tape distance always starts at "0" with a reading from where the string is tied to the rebar.
The last reading should be where the string is tied to the rebar on the opposite side of the channel.
Tape Distance |  | Channel depth (cm) | Tape Distance | Channel depth (cm) |  | Tape Distance |  | Channel depth (cm) |  | Tape Distance |  | Channel depth (cm)
Bank angle (0 end)
0 end vertical distance =
[6 empty] | x 100% = |  |  |  | %
0 end horizontal distance =
Bank angle (non-0 end):
non-0 end vertical distance =
[7 empty] | x 100% = |  |  |  | %
non-0 end horizontal distance =
Width:depth ratio = |  |  |  | =
Last updated on 4 January 2005.

## Calculations
Distance | Depth
Maximum tape distance
0