## Atomization Model
USDA ARS Aerial Application Technology Research Unit Low Speed Spray Nozzle Models
STEP 1: SELECT NOZZLE MODEL USING PULL DOWN MENU
CP11TT 20° Flat Fan
|  |  |  | VALID FOR AIRSPEEDS FROM |  |  |  | 50 to 120 MPH
For airspeeds below the stated ranged, use droplet size data associated with the lowest allowed airspeed.
Aerial Application Technology Research Unit, Agricultural Research Service, U. S. Department of Agriculture, 3103 F&B Road, College Station, TX 77845, USA.
STEP 2: SELECT NOZZLE OPERATING PARAMETERS FROM PULLDOWN MENUS BELOW.
Acceptable Ranges: |  |  | Orifice Size |  | Nozzle Body Angle |  | Pressure |  | Airspeed
|  |  | 4 to 20 |  | 0 to 45 |  | 30 to 60 psi |  | 50 to 120 MPH
|  |  | 15 |  | 0 |  | 30 |  | 120
CAUTION: Do not enter or clear data in the cells in this box!
| DV0.1 = | 262.875 | µm | = Droplet size such that 10% of the spray volume is in droplets smaller than DV0.1.
| DV0.5 = | 582.5827 | µm | = Volume median diameter. Droplet size such that 50% of the spray volume is in droplets smaller than DV0.5.
| DV0.9 = | 1030.0623 | µm | = Droplet size such that 90% of the spray volume is in droplets smaller than DV0.9.
| RS = | 1.3169 |  | = Relative Span
| %V<100µm = | 1.4107 | % | = Percentage of spray volume in droplets smaller than 100 µm diameter.
| %V<141µm = | 3.1603 | % | = Percentage of spray volume in droplets smaller than 141 µm diameter.
| %V<200µm = | 6.8421 | % | = Percentage of spray volume in droplets smaller than 200 µm diameter.
| DSCV0.1 = | EXT. COARSE |  | = Droplet Spectra Classification based on DV0.1.
| DSCV0.5 = | EXT. COARSE |  | = Droplet Spectra Classification based on DV0.5.
| DSCV0.9 = | EXT. COARSE |  | THE DV0.9 CLASSIFICATION SHOWN IS FOR REFERENCE ONLY, DOES NOT IMPACT DSC RATING.
| DSC = | EXT. COARSE |  | = ASABE S572.1 Droplet Spectra Classification
DISCLAIMER: Nozzle numbers provided do not imply swath uniformity or coverage. Applicators are encouraged to attend an Operation S.A.F.E. Clinic.
STEP 3: ENTER SPRAY RATE AND SWATH WIDTH
| 5 | GPA | ENTER DESIRED SPRAY RATE IN GALLONS PER ACRE (GPA)
| 50 | Feet | ENTER DESIRED SWATH WIDTH IN FEET
| 60.6061 | GPM | Total Boom Flow Rate
| 1.2994 | GPM | Per Nozzle Flow Rate at Selected Operating Conditions
| 46.6405 | Nozzles | Total Number of Nozzle Needed

## Model Parameters
Models Available | Airspeed Ranges |  | Calculation Block
CP11TT 20° Flat Fan | 50 to 120 MPH |  | Active Model Parameters
CP11TT 40° Flat Fan | 50 to 120 MPH |  |  | 2 | 3 | 4 | 5 | 6 | 7 | 8 | 9 | 10 | 11 | 12 | 13 | 14 | 15 | 16
CP11TT 80° Flat Fan | 50 to 120 MPH |  |  | Intercept | Orifice | Airspeed | Pressure | Angle | Orf*AS | Orf*Press | AS*Press | Orf*Ang | AS*Ang | Press*Ang | Orf^2 | AS^2 | Press^ | Ang^2
CP11TT Straight Stream | 70 to 120 MPH |  | DV0.1 | 258.6999 | 57.2195 | -82.6856 | -33.1765 | -72.4292 | -40.4576 | -11.8024 | 37.8508 | -17.9326 | 12.0955 | 16.186 | -6.7903 | 3.6039 | -28.7248 | 23.6547
Standard 40° Flat Fan | 50 to 120 MPH |  | DV0.5 | 621.3992 | 146.2487 | -152.4465 | -48.4272 | -116.7462 | -88.2541 | -17.8126 | 56.0536 | -32.9506 | 0.18647 | 10.285 | -33.1885 | -0.69728 | -59.9098 | 18.9017
Standard 80° Flat Fan | 50 to 120 MPH |  | DV0.9 | 1171.5676 | 271.694 | -232.3356 | -45.0115 | -177.6461 | -135.5744 | -9.3778 | 73.424 | -50.0558 | -40.4701 | -10.7994 | -71.2248 | -63.0915 | -91.8782 | 3.5792
Steel Disc Core Straight Stream | 70 to 120 MPH |  | %V<100µm | 1.0918 | -0.69646 | 2.0279 | 0.21404 | 1.8629 | -0.28403 | -0.086365 | -0.13073 | -0.43474 | 1.555 | 0.086392 | -0.045062 | 0.73833 | 0.8034 | 0.34285
Ceramic Disc Core Straight Stream | 70 to 120 MPH |  | %V<200µm | 5.8656 | -3.344 | 6.1432 | 1.1521 | 6.187 | -0.073606 | -0.49827 | -0.74811 | -1.4251 | 3.8003 | 0.16852 | 0.57688 | 2.0965 | 2.6323 | 0.80656
CP09 Deflection Angles Only | 50 to 120 MPH |  | %Vol<141um | 2.5899 | -1.5402 | 3.503 | 0.5254 | 3.4353 | -0.24282 | -0.2029 | -0.34773 | -0.79895 | 2.4452 | 0.1393 | 0.07112 | 1.2406 | 1.4778 | 0.55083
Davidon TriSet Deflection Angles Only | 50 to 120 MPH
CP03 | 50 to 120 MPH |  |  | 6: DV0.1 =; 7: 262.875; 8: 262.875; 12: Columns
Steel Disc Core 45 | 50 to 120 MPH |  |  | Actual | CCD Adjusted |  |  | DV0.5 = | 582.5827 | 582.5827 |  |  |  | 2 | Orifice | Airspeed | Pressure | Angle
Ceramic Disc Core 45 | 50 to 120 MPH |  | Orf | 15 | 0.375 |  |  | DV0.9 = | 1030.0623 |  |  |  |  | 3 | 4 | 50 | 30 | 0
CP09 Straight Stream Only | 70 to 120 MPH |  | AS | 2: 120; 3: 1; 12: 4; 13: 6; 14: 55; 15: 35; 16: 15
Davidon TriSet Straight Stream Only | 70 to 120 MPH |  | Press | 30 | -1 |  |  | %V<100µm = | 1.4107 | 1.4107 |  |  |  | 5 | 8 | 60 | 40 | 30
CP11TT 110° Flat Fan | 50 to 120 MPH |  | Ang | 0 | -1 |  |  | %V<200µm = | 6.8421 | 6.8421 |  |  |  | 6 | 10 | 65 | 45 | 45
[8 empty] | %V<141µm = | 3.1603 | 3.1603 |  |  |  | 7 | 12 | 70 | 50
|  |  |  | CCDSub | CCDDiv | [8 empty] | 8 | 15 | 75 | 55
|  |  | Orf*CCD | 2: 12; 3: 8; 12: 9; 13: 20; 14: 80; 15: 60
|  |  | AS*CCD | 2: 85; 3: 35; 12: 10; 14: 85
|  |  | Press*CCD | 2: 45; 3: 15; 12: 11; 14: 90
|  |  | Ang*CCD | 2: 22.5; 3: 22.5; 12: 12; 14: 95
[14 empty] | 13 |  | 100
[14 empty] | 14 |  | 105
[14 empty] | 15 |  | 110
[14 empty] | 16 |  | 115
CCD Factors | Orf Sub | Orf Div | AS Sub | 2: AS Div; 3: Press Sub; 4: Press Div; 5: Ang Sub; 6: Ang Div; 14: 120
CP11TT 20° Flat Fan | 12 | 8 | 85 | 2: 35; 3: 45; 4: 15; 5: 22.5; 6: 22.5
CP11TT 40° Flat Fan | 16 | 14 | 85 | 2: 35; 3: 45; 4: 15; 5: 22.5; 6: 22.5
CP11TT 80° Flat Fan | 16 | 14 | 85 | 2: 35; 3: 45; 4: 15; 5: 22.5; 6: 22.5
CP11TT Straight Stream | 15.5 | 9.5 | 100 | 2: 20; 3: 45; 4: 15; 5: 7.5; 6: 7.5
Standard 40° Flat Fan | 16 | 14 | 85 | 2: 35; 3: 45; 4: 15; 5: 22.5; 6: 22.5
Standard 80° Flat Fan | 16 | 14 | 85 | 2: 35; 3: 45; 4: 15; 5: 22.5; 6: 22.5
Steel Disc Core Straight Stream | 9 | 7 | 100 | 2: 20; 3: 45; 4: 15; 5: 7.5; 6: 7.5
Ceramic Disc Core Straight Stream | 6 | 4 | 100 | 2: 20; 3: 45; 4: 15; 5: 7.5; 6: 7.5
CP09 Deflection Angles Only | 0.117 | 0.055 | 85 | 2: 35; 3: 45; 4: 15; 5: 17.5; 6: 12.5
Davidon TriSet Deflection Angles Only | 0.0935 | 0.0315 | 85 | 2: 35; 3: 45; 4: 15; 5: 33.75; 6: 11.25
CP03 | 0.1165 | 0.0555 | 85 | 2: 35; 3: 45; 4: 15; 5: 60; 6: 30
Steel Disc Core 45 | 9 | 7 | 85 | 2: 35; 3: 45; 4: 15; 5: 22.5; 6: 22.5
Ceramic Disc Core 45 | 6 | 4 | 85 | 2: 35; 3: 45; 4: 15; 5: 22.5; 6: 22.5
CP09 Straight Stream Only | 0.117 | 0.055 | 95 | 2: 25; 3: 45; 4: 15; 5: 0; 6: 1
Davidon TriSet Straight Stream Only | 0.0935 | 0.0315 | 95 | 2: 25; 3: 45; 4: 15; 5: 0; 6: 1
CP11TT 110° Flat Fan | 6 | 2 | 85 | 2: 35; 3: 45; 4: 15; 5: 22.5; 6: 22.5
0
| 1 | 2 | 3 | 4 | 5 | 6 | 7 | 8 | 9 | 10 | 11 | 12 | 13 | 14 | 15
DV0.1 | Intercept | Orifice | Airspeed | Pressure | Angle | Orf*AS | Orf*Press | AS*Press | Orf*Ang | AS*Ang | Press*Ang | Orf^2 | AS^2 | Press^ | Ang^2
CP11TT 20° Flat Fan | 258.6999 | 57.2195 | -82.6856 | -33.1765 | -72.4292 | -40.4576 | -11.8024 | 37.8508 | -17.9326 | 12.0955 | 16.186 | -6.7903 | 3.6039 | -28.7248 | 23.6547
CP11TT 40° Flat Fan | 219.1274 | 36.2852 | -41.8429 | -13.7363 | -37.0477 | -21.5307 | 4.0173 | 14.4361 | -23.0196 | 6.6915 | -11.3316 | -12.4384 | -7.5354 | -4.5033 | -12.8193
CP11TT 80° Flat Fan | 178.3055 | 31.7301 | -22.9892 | -8.8092 | -28.1366 | -3.165 | -0.65992 | 9.5429 | -24.872 | 6.47 | -1.9501 | -19.4515 | -15.403 | 2.976 | -13.2494
CP11TT Straight Stream | 354.8862 | -9.4742 | -100.8258 | 12.2012 | -46.76 | -12.158 | -9.1156 | 19.8114 | 22.0144 | 19.4071 | 22.0785 | -68.1469 | 11.6855 | -0.87149 | 35.6203
Standard 40° Flat Fan | 219.209 | 38.1154 | -38.7851 | -10.9278 | -14.2993 | -25.0927 | -43.2451 | -10.7028 | 3.5065 | -11.1857 | -2.8698 | -22.6977 | -10.6575 | 15.8893 | 8.2586
Standard 80° Flat Fan | 189.0771 | 30.1322 | -25.7268 | -22.6996 | -4.2194 | -20.8432 | -14.9435 | 4.2241 | -6.4096 | -14.515 | 4.7882 | -12.5983 | -19.7806 | 10.0446 | 11.0114
Steel Disc Core Straight Stream | 316.0828 | -101.9753 | -121.2104 | -2.4552 | -36.227 | 42.9951 | 23.3482 | 58.2463 | 46.2737 | 57.357 | 18.1989 | 42.0444 | 3.2827 | 22.8899 | -7.9825
Ceramic Disc Core Straight Stream | 376.3673 | -62.137 | -151.3552 | 0.53952 | -69.7047 | 52.0312 | 11.403 | 54.6033 | 67.9913 | 16.7172 | 15.1858 | 34.2124 | 2.9389 | -32.1383 | 53.5031
CP09 Deflection Angles Only | 216.9059 | 29.837 | -89.3828 | -7.9128 | -25.8764 | -31.1212 | 5.8 | 24.0703 | -12.1399 | -0.20325 | 5.532 | -12.7892 | 4.851 | 8.7057 | 0
Davidon TriSet Deflection Angles Only | 182.0653 | -9.4009 | -68.6759 | -20.5199 | -15.0503 | 17.6071 | 0.37073 | 36.3121 | -20.5758 | -10.2387 | -8.3894 | -29.7524 | 8.9682 | 26.432 | 0
CP03 | 155.7022 | 15.1769 | -55.0595 | -7.3333 | -35.851 | -7.8858 | -3.8931 | 7.9703 | -10.5077 | 9.3877 | 4.3142 | 3.858 | -8.2829 | 6.4788 | 18.9872
Steel Disc Core 45 | 141.294 | 9.015 | -13.0482 | -21.8904 | -0.2961 | 2.0591 | 4.777 | 5.3678 | 6.8301 | -13.1945 | -5.9718 | -44.9287 | -21.6401 | 23.9877 | 14.4089
Ceramic Disc Core 45 | 114.5804 | 21.128 | -11.2168 | -9.4581 | -4.9368 | -2.1706 | -2.7033 | 3.6624 | -1.2046 | -2.4609 | 3.0118 | -2.2837 | -6.9932 | 7.1224 | 4.9724
CP09 Straight Stream Only | 417.5952 | -38.5559 | -171.047 | -4.3782 | 0 | 6.047 | 53.0214 | 15.5733 | 0 | 0 | 0 | -73.947 | 58.7407 | -40.6062 | 0
Davidon TriSet Straight Stream Only | 498.0239 | -119.5144 | -363.9462 | 71.74 | 0 | 85.0657 | -19.3914 | -22.8868 | 0 | 0 | 0 | 43.5037 | 169.9693 | -67.7182 | 0
CP11TT 110° Flat Fan | 171.9391 | 18.5453 | -15.8878 | -4.4148 | -2.7344 | -5.4097 | -3.9962 | 2.6306 | -1.9837 | -15.1982 | 3.4434 | -6.2029 | -26.8951 | -0.61908 | -19.0369
0
DV0.5 | Intercept | Orifice | Airspeed | Pressure | Angle | Orf*AS | Orf*Press | AS*Press | Orf*Ang | AS*Ang | Press*Ang | Orf^2 | AS^2 | Press^ | Ang^2
CP11TT 20° Flat Fan | 621.3992 | 146.2487 | -152.4465 | -48.4272 | -116.7462 | -88.2541 | -17.8126 | 56.0536 | -32.9506 | 0.18647 | 10.285 | -33.1885 | -0.69728 | -59.9098 | 18.9017
CP11TT 40° Flat Fan | 531.687 | 123.4245 | -85.3101 | -30.1595 | -85.4638 | -53.4279 | -6.3706 | 32.4594 | -59.4163 | 21.2162 | -24.212 | -55.573 | -28.2052 | -15.2239 | -37.4012
CP11TT 80° Flat Fan | 419.9751 | 93.8769 | -37.5185 | -18.1526 | -72.2693 | -16.1091 | -1.5674 | 18.2428 | -61.0317 | 29.7472 | -1.5817 | -61.7781 | -26.9668 | 6.7362 | -48.1751
CP11TT Straight Stream | 778.7614 | -11.012 | -203.3351 | 41.6994 | -121.3211 | -21.9555 | -36.049 | 25.1976 | 55.9186 | 46.3167 | 16.957 | -97.6473 | 37.875 | -35.3368 | 58.172
Standard 40° Flat Fan | 532.2048 | 127.1317 | -88.4597 | -52.289 | -31.6465 | -63.6109 | -87.5149 | -22.5466 | -7.2111 | -33.8692 | -11.6919 | -55.9386 | -36.2134 | 34.9032 | 23.6741
Standard 80° Flat Fan | 447.3847 | 98.9494 | -66.4414 | -67.6708 | -14.2352 | -48.9183 | -26.3114 | 3.7547 | -6.4669 | -49.2789 | -0.044706 | -26.0414 | -37.2032 | 18.4091 | 29.7612
Steel Disc Core Straight Stream | 810.1446 | -152.4594 | -232.583 | 33.8688 | -76.8843 | 30.9014 | -13.9102 | 40.942 | 53.7618 | 57.8952 | 2.0886 | -45.3627 | -7.4172 | 11.9595 | -25.1732
Ceramic Disc Core Straight Stream | 885.039 | -50.3279 | -293.9228 | 50.8237 | -127.9212 | 48.0503 | 4.9112 | 70.2853 | 76.8811 | 14.3851 | -1.6186 | 67.7053 | -17.9754 | -99.4076 | 85.7484
CP09 Deflection Angles Only | 536.6679 | 106.4013 | -210.0515 | -11.6524 | -84.3607 | -109.6685 | 24.8407 | 52.1177 | -19.0467 | 17.353 | 13.3061 | -13.1074 | -1.6733 | -6.2676 | 0
Davidon TriSet Deflection Angles Only | 424.0966 | 9.088 | -114.3328 | -31.9211 | -50.8529 | 19.4108 | -4.9088 | 63.5508 | -38.5757 | 15.3916 | -20.4604 | -75.7497 | -10.0691 | 52.6109 | 0
CP03 | 364.1359 | 69.529 | -114.6228 | -18.206 | -88.156 | -46.2372 | -3.0879 | 18.5319 | -14.486 | 34.4644 | 4.4845 | -2.682 | -29.8425 | 5.9153 | 53.4676
Steel Disc Core 45 | 320.1517 | 26.4099 | -31.0593 | -56.224 | -3.9012 | 1.3091 | 8.8552 | 11.5187 | 15.1809 | -24.965 | -17.4779 | -102.5288 | -46.9628 | 60.0668 | 33.4057
Ceramic Disc Core 45 | 260.2456 | 51.5909 | -21.5639 | -20.5684 | -15.7846 | -6.5238 | -7.7431 | 9.2283 | -3.1505 | -3.1726 | 6.4122 | -2.8063 | -15.5865 | 9.363 | 5.1628
CP09 Straight Stream Only | 955.8739 | -7.6909 | -361.3222 | 58.1554 | 0 | -32.1388 | 66.6015 | -11.1127 | 0 | 0 | 0 | -151.9264 | 94.1492 | -59.8117 | 0
Davidon TriSet Straight Stream Only | 1148.7007 | -69.3688 | -619.0458 | 172.3496 | 0 | 21.5978 | -7.9091 | -32.8285 | 0 | 0 | 0 | -43.0118 | 199.7623 | -24.97 | 0
CP11TT 110° Flat Fan | 332.712 | 35.9465 | -24.934 | -14.4766 | -21.3044 | -10.0463 | -6.0312 | 5.3375 | -8.9298 | -19.4506 | 2.6926 | -8.8758 | -32.5341 | 3.0489 | -35.2655
0
DV0.9 | Intercept | Orifice | Airspeed | Pressure | Angle | Orf*AS | Orf*Press | AS*Press | Orf*Ang | AS*Ang | Press*Ang | Orf^2 | AS^2 | Press^ | Ang^2
CP11TT 20° Flat Fan | 1171.5676 | 271.694 | -232.3356 | -45.0115 | -177.6461 | -135.5744 | -9.3778 | 73.424 | -50.0558 | -40.4701 | -10.7994 | -71.2248 | -63.0915 | -91.8782 | 3.5792
CP11TT 40° Flat Fan | 1003.5011 | 280.7905 | -157.8267 | -42.8771 | -172.3139 | -97.7451 | -14.141 | 53.413 | -123.878 | 17.47 | -46.9701 | -107.4298 | -69.0759 | -48.8389 | -54.3704
CP11TT 80° Flat Fan | 771.9835 | 204.254 | -75.2975 | -33.3823 | -143.7814 | -42.0633 | -2.7525 | 32.2947 | -122.1024 | 54.6917 | -12.8527 | -119.0688 | -43.9714 | 7.3694 | -101.3276
CP11TT Straight Stream | 1467.3524 | 37.9919 | -283.7195 | 116.3527 | -176.6463 | -27.148 | -32.8695 | 49.4117 | 64.2342 | 17.6972 | -7.2725 | -75.653 | -17.0417 | -86.3554 | 46.7982
Standard 40° Flat Fan | 1003.4351 | 286.7619 | -176.5221 | -104.6982 | -45.6296 | -130.6292 | -161.4786 | -43.8831 | -15.208 | -51.2262 | -45.6947 | -102.799 | -73.6892 | 57.8212 | 21.5332
Standard 80° Flat Fan | 828.3361 | 224.5706 | -134.4893 | -124.0067 | -23.5435 | -96.0396 | -61.9558 | -1.9103 | -5.3595 | -98.2529 | -19.8523 | -60.7665 | -59.4007 | 33.3003 | 49.5288
Steel Disc Core Straight Stream | 1627.502 | -146.107 | -324.7393 | 79.7531 | -104.7136 | -6.1386 | -58.9325 | 52.8414 | 8.4226 | 78.9415 | -1.6423 | -289.2715 | -60.0209 | 54.3312 | -69.4948
Ceramic Disc Core Straight Stream | 1600.5724 | 57.9864 | -368.3654 | 111.8713 | -159.9267 | 76.5037 | -26.2986 | 71.2458 | 63.2345 | -78.5873 | 21.5816 | 14.5398 | -34.4488 | -122.0951 | 56.9519
CP09 Deflection Angles Only | 1020.5259 | 201.0977 | -368.7465 | 24.6793 | -208.5754 | -152.2264 | 67.0564 | 27.1637 | -7.057 | 4.2382 | -17.6524 | 105.5909 | -31.4425 | -96.4074 | 0
Davidon TriSet Deflection Angles Only | 787.6961 | 66.3057 | -242.2386 | -8.556 | -125.1025 | 4.3297 | -9.1529 | 60.3511 | -49.6142 | 60.0048 | -59.5811 | -218.6968 | 14.9021 | 122.2964 | 0
CP03 | 684.8724 | 151.3475 | -227.1889 | 1.6319 | -231.2922 | -69.2045 | 10.1876 | 4.0997 | -42.2276 | 87.392 | -38.7806 | -74.5297 | -30.3857 | -0.32305 | 120.4365
Steel Disc Core 45 | 590.6633 | 54.128 | -87.3799 | -124.0402 | 21.1935 | 6.7267 | 20.7644 | 14.6982 | 50.3746 | -58.1541 | -50.7494 | -242.1562 | -84.9703 | 155.0652 | 91.7618
Ceramic Disc Core 45 | 474.74 | 108.9529 | -41.7767 | -25.4634 | -16.09 | -18.8533 | 0.19506 | 12.7333 | 3.052 | -2.4805 | 15.5497 | -0.89672 | -12.4831 | -1.8271 | 6.2554
CP09 Straight Stream Only | 1617.2401 | 38.5833 | -487.3806 | 170.1709 | 0 | -22.9929 | 70.1645 | -55.4207 | 0 | 0 | 0 | -109.2743 | 121.1757 | -121.2615 | 0
Davidon TriSet Straight Stream Only | 1818 | -6.0588 | -696.2853 | 204.8039 | 0 | 5.8978 | -21.8493 | 72.9231 | 0 | 0 | 0 | -63.272 | 195.3446 | -6.1275 | 0
CP11TT 110° Flat Fan | 544.5984 | 65.7122 | -35.623 | -29.7534 | -57.4597 | -18.4869 | -8.0179 | 7.7745 | -20.2874 | -27.4619 | 5.3355 | -16.446 | -34.8559 | 4.36 | -42.1765
0
%V<100µm | Intercept | Orifice | Airspeed | Pressure | Angle | Orf*AS | Orf*Press | AS*Press | Orf*Ang | AS*Ang | Press*Ang | Orf^2 | AS^2 | Press^ | Ang^2
CP11TT 20° Flat Fan | 1.0918 | -0.69646 | 2.0279 | 0.21404 | 1.8629 | -0.28403 | -0.086365 | -0.13073 | -0.43474 | 1.555 | 0.086392 | -0.045062 | 0.73833 | 0.8034 | 0.34285
CP11TT 40° Flat Fan | 1.3276 | -0.53409 | 1.6965 | 0.81339 | 1.7088 | -0.21088 | -0.35305 | -0.61475 | 0.20174 | 1.0311 | 0.49163 | 0.48219 | 1.0875 | 0.36817 | 0.60954
CP11TT 80° Flat Fan | 1.8411 | -2.7534 | 2.6174 | 0.85113 | 2.3807 | -1.8655 | -0.010228 | -1.2122 | 0.75991 | 0.97938 | 0.50151 | 2.6831 | 1.4638 | 0.51193 | 1.4095
CP11TT Straight Stream | 0.60743 | 0.016057 | 0.4568 | -0.19032 | 0.15128 | 0.15863 | 0.011149 | -0.21563 | -0.094195 | 0.046555 | -0.053363 | 0.092302 | 0.27238 | -0.051847 | -0.14577
Standard 40° Flat Fan | 1.2831 | -0.4874 | 1.6248 | 0.46112 | 0.85326 | 0.14849 | 1.5975 | 0.44682 | -0.34932 | 0.59192 | 0.35055 | -0.2946 | 1.2905 | -0.67457 | 1.1417
Standard 80° Flat Fan | 1.658 | -1.9563 | 1.6989 | 2.3617 | -0.20146 | 0.70574 | 0.89365 | -0.65016 | 0.8726 | 0.97693 | 0.1537 | 0.33448 | 1.3895 | -1.3401 | -0.1893
Steel Disc Core Straight Stream | 0.56828 | 0.55693 | 0.78623 | -0.098259 | 0.050173 | 0.71823 | -0.13225 | -0.24857 | 0.0097083 | -0.053743 | -0.11394 | 0.78387 | 0.46222 | -0.15829 | -0.31649
Ceramic Disc Core Straight Stream | 0.42609 | -0.078443 | 0.5157 | -0.056831 | 0.21928 | 0.072751 | -0.076792 | -0.22067 | -0.1057 | 0.21788 | 0.044966 | 0.13373 | 0.26298 | 0.14805 | -0.1666
CP09 Deflection Angles Only | 2.0033 | -0.43422 | 2.7324 | -0.16458 | 0.78993 | -0.5008 | 0.2641 | -0.077364 | -0.093807 | 0.99787 | -0.11903 | 0.081068 | 1.4185 | -0.49053 | 0
Davidon TriSet Deflection Angles Only | 3.1437 | 0.39611 | 3.3509 | 0.16135 | 1.1525 | -0.29771 | 0.35441 | -0.31354 | 0.31258 | 1.2253 | 0.12903 | -0.060024 | 1.4754 | -0.31862 | 0
CP03 | 3.5006 | -0.54651 | 3.838 | -0.042054 | 1.7979 | -0.70228 | 0.20571 | -0.12206 | 0.02404 | 2.0397 | -0.24646 | 0.27298 | 1.5416 | -0.30354 | -0.49342
Steel Disc Core 45 | 4.4511 | -2.0638 | 1.861 | 2.6499 | -0.038336 | 0.0069383 | -0.77922 | -0.14092 | -0.95864 | 2.2358 | 0.94421 | 7.1266 | 2.0119 | -2.9996 | -2.07
Ceramic Disc Core 45 | 7.9297 | -3.7211 | 1.9383 | 1.2011 | 0.98932 | -0.56926 | -0.49485 | -0.16928 | -0.82942 | 0.94132 | -0.92607 | 1.6207 | 0.71518 | -1.2537 | -0.70618
CP09 Straight Stream Only | 0.51329 | 0.48262 | 0.86608 | -0.19685 | 0 | 0.36354 | -0.1914 | -0.20413 | 0 | 0 | 0 | -0.075911 | 0.47943 | 0.044773 | 0
Davidon TriSet Straight Stream Only | 0.24627 | 0.16869 | 0.50943 | -0.19757 | 0 | 0.15405 | -0.032838 | -0.19665 | 0 | 0 | 0 | -0.096669 | 0.29489 | 0.098462 | 0
CP11TT 110° Flat Fan | 1.3903 | -2.1274 | 2.4714 | 0.67149 | 0.78103 | 0.25386 | 0.15217 | 0.053009 | 0.16093 | 2.8582 | -0.51943 | 1.8503 | 3.2653 | 0.56553 | 0.81359
0
%V<200µm | Intercept | Orifice | Airspeed | Pressure | Angle | Orf*AS | Orf*Press | AS*Press | Orf*Ang | AS*Ang | Press*Ang | Orf^2 | AS^2 | Press^ | Ang^2
CP11TT 20° Flat Fan | 5.8656 | -3.344 | 6.1432 | 1.1521 | 6.187 | -0.073606 | -0.49827 | -0.74811 | -1.4251 | 3.8003 | 0.16852 | 0.57688 | 2.0965 | 2.6323 | 0.80656
CP11TT 40° Flat Fan | 7.259 | -6.3134 | 5.5097 | 4.1067 | 7.4813 | -1.3183 | -1.6681 | -2.4443 | 0.093543 | 2.5969 | 2.1646 | 6.0849 | 3.5324 | 1.2335 | 2.7253
CP11TT 80° Flat Fan | 11.5866 | -13.7396 | 3.405 | 5.2498 | 9.1573 | -3.9655 | -1.5957 | -5.071 | 4.4249 | -0.63888 | 2.1115 | 14.6672 | 4.3286 | 0.47318 | 5.8925
CP11TT Straight Stream | 2.8801 | 0.10738 | 2.3063 | -0.96869 | 0.89333 | 0.78605 | 0.20436 | -0.71128 | -0.6588 | 0.19949 | -0.37141 | 0.83293 | 1.1161 | -0.14749 | -0.47843
Standard 40° Flat Fan | 7.0861 | -6.1455 | 7.2006 | 5.96 | 4.2473 | -0.097805 | 5.1609 | 2.0068 | -1.6342 | 2.613 | 1.1213 | -1.6648 | 4.4061 | -2.6666 | 2.9862
Standard 80° Flat Fan | 9.3828 | -15.1146 | 9.0281 | 15.9999 | 2.6821 | 0.98428 | -1.2521 | -1.3286 | 0.46048 | 4.7563 | 0.71165 | 2.5506 | 5.3775 | -4.2683 | -3.0208
Steel Disc Core Straight Stream | 3.0002 | 2.6529 | 3.4351 | -0.56934 | 0.27792 | 2.4994 | -0.30644 | -0.91854 | 0.075567 | -0.16444 | -0.43753 | 2.647 | 1.6762 | -0.36527 | -1.0743
Ceramic Disc Core Straight Stream | 2.0285 | 0.0079957 | 2.5201 | -0.48433 | 0.88701 | 0.24101 | -0.091355 | -0.98831 | -0.45978 | 0.92053 | 0.081263 | 0.66231 | 0.98936 | 0.80605 | -0.65182
CP09 Deflection Angles Only | 9.1541 | -2.73 | 9.7413 | 0.13218 | 3.0876 | -0.80918 | -0.12968 | -1.5329 | -0.72404 | 2.8541 | 0.16036 | 1.6978 | 4.0616 | -0.68445 | 0
Davidon TriSet Deflection Angles Only | 14.0293 | 1.336 | 10.7749 | 1.2746 | 3.6873 | -3.1291 | 1.4499 | -2.2771 | 1.996 | 3.0439 | 0.44808 | 1.1953 | 4.7917 | -2.2776 | 0
CP03 | 16.0338 | -5.3079 | 11.9635 | 1.0465 | 6.8534 | -0.13699 | -1.4079 | -1.5261 | -2.5389 | 4.1436 | 0.0044739 | 2.0816 | 6.254 | 0.78722 | -3.711
Steel Disc Core 45 | 21.7058 | -6.8121 | 4.3862 | 10.1126 | 0.81369 | -1.0253 | -2.0984 | -0.6849 | -2.9998 | 6.0367 | 4.4348 | 23.1767 | 7.5607 | -9.9717 | -6.1212
Ceramic Disc Core 45 | 31.9986 | -12.3991 | 4.4777 | 4.2642 | 3.9638 | -1.0328 | -0.26706 | -1.8946 | -2.2003 | 1.7699 | -1.7659 | 4.1762 | 4.0506 | -3.3898 | -0.14984
CP09 Straight Stream Only | 2.7377 | 1.9787 | 3.8832 | -0.72203 | 0 | 1.4013 | -0.76809 | -0.76528 | 0 | 0 | 0 | -0.16314 | 1.9539 | 0.13818 | 0
Davidon TriSet Straight Stream Only | 1.3111 | 0.79338 | 2.5279 | -0.87782 | 0 | 0.70711 | -0.13855 | -0.91176 | 0 | 0 | 0 | -0.29573 | 1.3269 | 0.46411 | 0
CP11TT 110° Flat Fan | 15.1149 | -7.2984 | 6.4253 | 2.8805 | 4.3901 | 1.315 | 0.52603 | -0.087006 | 0.99887 | 6.5612 | -0.36013 | 4.049 | 8.8306 | 0.093035 | 6.4106
0
%V<141µm | Intercept | Orifice | Airspeed | Pressure | Angle | Orf*AS | Orf*Press | AS*Press | Orf*Ang | AS*Ang | Press*Ang | Orf^2 | AS^2 | Press^ | Ang^2
CP11TT 20° Flat Fan | 2.5899 | -1.5402 | 3.503 | 0.5254 | 3.4353 | -0.24282 | -0.2029 | -0.34773 | -0.79895 | 2.4452 | 0.1393 | 0.07112 | 1.2406 | 1.4778 | 0.55083
CP11TT 40° Flat Fan | 3.1261 | -2.25 | 3.2579 | 2.0506 | 3.8156 | -0.76057 | -0.94057 | -1.2258 | 0.052659 | 1.8914 | 1.1716 | 2.0034 | 2.0634 | 0.7139 | 1.4325
CP11TT 80° Flat Fan | 4.8065 | -6.2056 | 3.6234 | 2.4139 | 4.7252 | -3.3874 | -0.20382 | -2.8248 | 2.2007 | 0.94527 | 1.1306 | 6.3182 | 2.7132 | 0.61321 | 3.1338
CP11TT Straight Stream | 1.2849 | 0.063728 | 1.0454 | -0.44803 | 0.35335 | 0.36309 | 0.049935 | -0.41537 | -0.24992 | 0.10252 | -0.14209 | 0.27539 | 0.59363 | -0.10151 | -0.26107
Standard 40° Flat Fan | 3.019 | -2.1405 | 3.637 | 1.9295 | 2.1272 | -0.07202 | 3.0383 | 1.0855 | -0.93045 | 1.3668 | 0.64822 | -0.96926 | 2.5981 | -1.3372 | 2.1366
Standard 80° Flat Fan | 4.0537 | -6.0887 | 4.3339 | 6.5404 | 0.33731 | 0.66257 | 0.39093 | -1.1089 | 1.3212 | 2.291 | 0.40291 | 1.1243 | 2.8651 | -2.5102 | -1.2953
Steel Disc Core Straight Stream | 1.2928 | 1.2853 | 1.6893 | -0.25048 | 0.099264 | 1.4122 | -0.21829 | -0.48791 | 0.044264 | -0.093103 | -0.2356 | 1.4808 | 0.92468 | -0.26553 | -0.59681
Ceramic Disc Core Straight Stream | 0.89605 | -0.060994 | 1.1428 | -0.17782 | 0.41952 | 0.15858 | -0.11128 | -0.46883 | -0.20942 | 0.44179 | 0.074449 | 0.31932 | 0.5266 | 0.34096 | -0.33549
CP09 Deflection Angles Only | 4.4037 | -1.117 | 5.2751 | -0.11608 | 1.5365 | -0.72901 | 0.21603 | -0.41067 | -0.22511 | 1.7175 | -0.10156 | 0.43372 | 2.5144 | -0.71982 | 0
Davidon TriSet Deflection Angles Only | 6.7595 | 0.75133 | 6.1886 | 0.41939 | 2.0229 | -1.0277 | 0.67685 | -0.81556 | 0.80824 | 2.0782 | 0.15879 | 0.10227 | 2.5938 | -0.84323 | 0
CP03 | 7.6646 | -1.7996 | 7.0522 | 0.0043607 | 3.4061 | -1.0622 | 0.2021 | -0.32085 | -0.61432 | 3.2659 | -0.56221 | 0.7832 | 2.9763 | -0.39927 | -1.3218
Steel Disc Core 45 | 10.1297 | -3.9704 | 2.6757 | 5.7513 | 0.096484 | -0.47965 | -1.3437 | -0.38121 | -1.7352 | 3.8179 | 2.2926 | 13.8336 | 4.1214 | -5.7898 | -3.8894
Ceramic Disc Core 45 | 15.9987 | -7.4862 | 2.9831 | 2.3134 | 2.3513 | -1.0663 | -0.54396 | -0.86818 | -1.8736 | 1.3795 | -1.6202 | 3.2401 | 2.0204 | -2.2325 | -0.48471
CP09 Straight Stream Only | 1.213 | 1.0203 | 1.8866 | -0.39189 | 0 | 0.75289 | -0.39132 | -0.4068 | 0 | 0 | 0 | -0.12585 | 1.0055 | 0.075856 | 0
Davidon TriSet Straight Stream Only | 0.585 | 0.384 | 1.157 | -0.42765 | 0 | 0.34689 | -0.074239 | -0.43104 | 0 | 0 | 0 | -0.18562 | 0.63723 | 0.2207 | 0
CP11TT 110° Flat Fan | 2.0452 | 1.0346 | 2.8075 | -0.27025 | -0.21135 | 0.65713 | 0.14327 | -0.28725 | 0.23597 | -0.12995 | -0.094926 | -0.51346 | 1.2292 | 0.14219 | 0.25404
0
0
Orifice |  | 1 | 2 | 3 | 4 | 5 | 6 | 7 | 8 | 9 | 10 | 11 | 12
CP11TT 20° Flat Fan | 4 to 20 | 1: 4; 2: 6; 3: 8; 4: 10; 5: 12; 6: 15; 7: 20
CP11TT 40° Flat Fan | 4 to 30 | 4 | 6 | 8 | 10 | 12 | 15 | 20 | 25 | 30
CP11TT 80° Flat Fan | 2 to 30 | 2 | 3 | 4 | 5 | 6 | 8 | 10 | 12 | 15 | 20 | 25 | 30
CP11TT Straight Stream | 6 to 25 | 1: 6; 2: 8; 3: 10; 4: 12; 5: 15; 6: 20; 7: 25
Standard 40° Flat Fan | 2 to 30 | 2 | 4 | 6 | 8 | 10 | 12 | 15 | 20 | 30
Standard 80° Flat Fan | 2 to 30 | 2 | 4 | 6 | 8 | 10 | 12 | 15 | 20 | 30
Steel Disc Core Straight Stream | 2 to 12 | 2 | 3 | 4 | 5 | 6 | 7 | 8 | 10 | 12
Ceramic Disc Core Straight Stream | 2 to 10 | 2: 2; 3: 4; 4: 6; 5: 8; 6: 10
CP09 Deflection Angles Only | 0.062 to 0.172 | 2: 0.062; 3: 0.078; 4: 0.125; 5: 0.172
Davidon TriSet Deflection Angles Only | 0.062 to 0.125 | 2: 0.062; 3: 0.078; 4: 0.125
CP03 | 0.062 to 0.172 | 2: 0.062; 3: 0.078; 4: 0.125; 5: 0.172
Steel Disc Core 45 | 2 to 16 | 2 | 4 | 6 | 8 | 10 | 12 | 14 | 16
Ceramic Disc Core 45 | 2 to 10 | 2 | 4 | 6 | 8 | 10
CP09 Straight Stream Only | 0.062 to 0.172 | 2: 0.062; 4: 0.078; 6: 0.125; 8: 0.172
Davidon TriSet Straight Stream Only | 0.061 to 0.125 | 2: 0.061; 4: 0.078; 6: 0.125
CP11TT 110° Flat Fan | 4, 6, 8 | 2: 4; 4: 6; 6: 8
0
Angle |  | 2: 1; 4: 2; 6: 3; 8: 4
CP11TT 20° Flat Fan | Nozzle Body Angle | 2: 0; 4: 15; 6: 30; 8: 45 | [5 empty] | 0 to 45
CP11TT 40° Flat Fan | Nozzle Body Angle | 2: 0; 4: 15; 6: 30; 8: 45 | [5 empty] | 0 to 45
CP11TT 80° Flat Fan | Nozzle Body Angle | 2: 0; 4: 15; 6: 30; 8: 45 | [5 empty] | 0 to 45
CP11TT Straight Stream | Nozzle Body Angle | 2: 0; 4: 15 | [5 empty] | 0 to 15
Standard 40° Flat Fan | Nozzle Body Angle | 2: 0; 4: 15; 6: 30; 8: 45 | [5 empty] | 0 to 45
Standard 80° Flat Fan | Nozzle Body Angle | 2: 0; 4: 15; 6: 30; 8: 45 | [5 empty] | 0 to 45
Steel Disc Core Straight Stream | Nozzle Body Angle | 2: 0; 4: 15 | [5 empty] | 0 to 15
Ceramic Disc Core Straight Stream | Nozzle Body Angle | 2: 0; 4: 15 | [5 empty] | 0 to 15
CP09 Deflection Angles Only | Deflector | 2: 5; 4: 30 | [5 empty] | 5 and 30
Davidon TriSet Deflection Angles Only | Deflector | 2: 22.5; 4: 45 | [5 empty] | 22.5 and 45
CP03 | Deflector | 2: 30; 4: 55; 6: 90 | [5 empty] | 30 to 90
Steel Disc Core 45 | Nozzle Angle | 2: 0; 4: 15; 6: 30; 8: 45 | [5 empty] | 0 to 45
Ceramic Disc Core 45 | Nozzle Angle | 2: 0; 4: 15; 6: 30; 8: 45 | [5 empty] | 0 to 45
CP09 Straight Stream Only | Deflector | 2: 0 | [5 empty] | 0 Only
Davidon TriSet Straight Stream Only | Deflector | 2: 0 | [5 empty] | 0 Only
CP11TT 110° Flat Fan | Nozzle Body Angle | 2: 0; 4: 15; 6: 30; 8: 45 | [5 empty] | .094 to .279
0 | [14 empty] | .094 to .279
Airspeed
CP11TT 20° Flat Fan | 50 | 55 | 60 | 65 | 70 | 75 | 80 | 85 | 90 | 95 | 100 | 105 | 110 | 115 | 120
CP11TT 40° Flat Fan | 50 | 55 | 60 | 65 | 70 | 75 | 80 | 85 | 90 | 95 | 100 | 105 | 110 | 115 | 120
CP11TT 80° Flat Fan | 50 | 55 | 60 | 65 | 70 | 75 | 80 | 85 | 90 | 95 | 100 | 105 | 110 | 115 | 120
CP11TT Straight Stream | 70 | 75 | 80 | 85 | 90 | 95 | 100 | 105 | 110 | 115 | 120
Standard 40° Flat Fan | 50 | 55 | 60 | 65 | 70 | 75 | 80 | 85 | 90 | 95 | 100 | 105 | 110 | 115 | 120
Standard 80° Flat Fan | 50 | 55 | 60 | 65 | 70 | 75 | 80 | 85 | 90 | 95 | 100 | 105 | 110 | 115 | 120
Steel Disc Core Straight Stream | 70 | 75 | 80 | 85 | 90 | 95 | 100 | 105 | 110 | 115 | 120
Ceramic Disc Core Straight Stream | 70 | 75 | 80 | 85 | 90 | 95 | 100 | 105 | 110 | 115 | 120
CP09 Deflection Angles Only | 50 | 55 | 60 | 65 | 70 | 75 | 80 | 85 | 90 | 95 | 100 | 105 | 110 | 115 | 120
Davidon TriSet Deflection Angles Only | 50 | 55 | 60 | 65 | 70 | 75 | 80 | 85 | 90 | 95 | 100 | 105 | 110 | 115 | 120
CP03 | 50 | 55 | 60 | 65 | 70 | 75 | 80 | 85 | 90 | 95 | 100 | 105 | 110 | 115 | 120
Steel Disc Core 45 | 50 | 55 | 60 | 65 | 70 | 75 | 80 | 85 | 90 | 95 | 100 | 105 | 110 | 115 | 120
Ceramic Disc Core 45 | 50 | 55 | 60 | 65 | 70 | 75 | 80 | 85 | 90 | 95 | 100 | 105 | 110 | 115 | 120
CP09 Straight Stream Only | 70 | 75 | 80 | 85 | 90 | 95 | 100 | 105 | 110 | 115 | 120
Davidon TriSet Straight Stream Only | 70 | 75 | 80 | 85 | 90 | 95 | 100 | 105 | 110 | 115 | 120
CP11TT 110° Flat Fan | 50 | 55 | 60 | 65 | 70 | 75 | 80 | 85 | 90 | 95 | 100 | 105 | 110 | 115 | 120
0
Pressure
CP11TT 20° Flat Fan | 30 | 35 | 40 | 45 | 50 | 55 | 60 | [7 empty] | 30 to 60 psi
CP11TT 40° Flat Fan | 30 | 35 | 40 | 45 | 50 | 55 | 60 | [7 empty] | 30 to 60 psi
CP11TT 80° Flat Fan | 30 | 35 | 40 | 45 | 50 | 55 | 60 | [7 empty] | 30 to 60 psi
CP11TT Straight Stream | 30 | 35 | 40 | 45 | 50 | 55 | 60 | [7 empty] | 30 to 60 psi
Standard 40° Flat Fan | 30 | 35 | 40 | 45 | 50 | 55 | 60 | [7 empty] | 30 to 60 psi
Standard 80° Flat Fan | 30 | 35 | 40 | 45 | 50 | 55 | 60 | [7 empty] | 30 to 60 psi
Steel Disc Core Straight Stream | 30 | 35 | 40 | 45 | 50 | 55 | 60 | [7 empty] | 30 to 60 psi
Ceramic Disc Core Straight Stream | 30 | 35 | 40 | 45 | 50 | 55 | 60 | [7 empty] | 30 to 60 psi
CP09 Deflection Angles Only | 30 | 35 | 40 | 45 | 50 | 55 | 60 | [7 empty] | 30 to 60 psi
Davidon TriSet Deflection Angles Only | 30 | 35 | 40 | 45 | 50 | 55 | 60 | [7 empty] | 30 to 60 psi
CP03 | 30 | 35 | 40 | 45 | 50 | 55 | 60 | [7 empty] | 30 to 60 psi
Steel Disc Core 45 | 30 | 35 | 40 | 45 | 50 | 55 | 60 | [7 empty] | 30 to 60 psi
Ceramic Disc Core 45 | 30 | 35 | 40 | 45 | 50 | 55 | 60 | [7 empty] | 30 to 60 psi
CP09 Straight Stream Only | 30 | 35 | 40 | 45 | 50 | 55 | 60 | [7 empty] | 30 to 60 psi
Davidon TriSet Straight Stream Only | 30 | 35 | 40 | 45 | 50 | 55 | 60 | [7 empty] | 30 to 60 psi
CP11TT 110° Flat Fan | 30 | 35 | 40 | 45 | 50 | 55 | 60 | [7 empty] | 30 to 60 psi
CP03: 0 | [7 empty] | 30 to 60 psi
0
| 30 | 35 | 40 | 45 | 50 | 55 | 60

## Reference Nozzles
The reference nozzle data below was measured in accordance with the ANSI/ASAE S572.1 "Spray Nozzle Classification by Droplet Spectra" Standard.
The reference boundaries represent the mean data plus 1 standard deviation for DV0.1, DV0.5 and DV0.9 point for each DSC.
| VF/F | F/M | M/C | C/VC | VC/XC | XC/UC
Cumulative Volume Fraction | VF/F | F/M | M/C | C/VC | VC/XC | XC/UC | Selection
0.1 | 59.5 | 110.3 | 162 | 191.7 | 226.1 | 302.5 | 262.875
0.5 | 134.4 | 248.1 | 357.8 | 431 | 500.9 | 658.6 | 582.5827
0.9 | 236.4 | 409.4 | 584 | 737.1 | 819.8 | 1142.2 | 1030.0623
DSCV0.1 | EXT. COARSE | 6
DSCV0.5 | EXT. COARSE | 6
DSCV0.9 | EXT. COARSE | 6
DSC | EXT. COARSE

## Nozzle Flow Rates
Nozzles - FR = a*(P)^b | Orifice | Helper | a | b
CP11TT 20° Flat Fan | 4 | CP11TT 20° Flat Fan4 | 0.06636 | 0.48843
CP11TT 20° Flat Fan | 6 | CP11TT 20° Flat Fan6 | 0.095 | 0.4987
CP11TT 20° Flat Fan | 8 | CP11TT 20° Flat Fan8 | 0.12463 | 0.50334
CP11TT 20° Flat Fan | 10 | CP11TT 20° Flat Fan10 | 0.14959 | 0.51898
CP11TT 20° Flat Fan | 12 | CP11TT 20° Flat Fan12 | 0.1794 | 0.51884
CP11TT 20° Flat Fan | 15 | CP11TT 20° Flat Fan15 | 0.23569 | 0.50193
CP11TT 20° Flat Fan | 20 | CP11TT 20° Flat Fan20 | 0.31353 | 0.50233
CP11TT 40° Flat Fan | 4 | CP11TT 40° Flat Fan4 | 0.06636 | 0.48843
CP11TT 40° Flat Fan | 6 | CP11TT 40° Flat Fan6 | 0.095 | 0.4987
CP11TT 40° Flat Fan | 8 | CP11TT 40° Flat Fan8 | 0.12463 | 0.50334
CP11TT 40° Flat Fan | 10 | CP11TT 40° Flat Fan10 | 0.14959 | 0.51898
CP11TT 40° Flat Fan | 12 | CP11TT 40° Flat Fan12 | 0.1794 | 0.51884
CP11TT 40° Flat Fan | 15 | CP11TT 40° Flat Fan15 | 0.23569 | 0.50193 | Nozzle | CP11TT 20° Flat Fan
CP11TT 40° Flat Fan | 20 | CP11TT 40° Flat Fan20 | 0.31353 | 0.50233 | Orifice | 15
CP11TT 40° Flat Fan | 25 | CP11TT 40° Flat Fan25 | 0.37909 | 0.51492 | Helper | CP11TT 20° Flat Fan15
CP11TT 40° Flat Fan | 30 | CP11TT 40° Flat Fan30 | 0.4529 | 0.51599
CP11TT 80° Flat Fan | 2 | CP11TT 80° Flat Fan2 | 0.03263 | 0.4881 |  | 0.23569 | 0.50193
CP11TT 80° Flat Fan | 3 | CP11TT 80° Flat Fan3 | 0.04529 | 0.51365
CP11TT 80° Flat Fan | 4 | CP11TT 80° Flat Fan4 | 0.06636 | 0.48843 |  | NFR | 1.2994 | swath | 50
CP11TT 80° Flat Fan | 5 | CP11TT 80° Flat Fan5 | 0.077843 | 0.50352 |  | Pressure | 30 | SR | 5
CP11TT 80° Flat Fan | 6 | CP11TT 80° Flat Fan6 | 0.095 | 0.4987 |  | AS | 120
CP11TT 80° Flat Fan | 8 | CP11TT 80° Flat Fan8 | 0.12463 | 0.50334 |  | BFR | 60.6061
CP11TT 80° Flat Fan | 10 | CP11TT 80° Flat Fan10 | 0.14959 | 0.51898
CP11TT 80° Flat Fan | 12 | CP11TT 80° Flat Fan12 | 0.1794 | 0.51884
CP11TT 80° Flat Fan | 15 | CP11TT 80° Flat Fan15 | 0.23569 | 0.50193
CP11TT 80° Flat Fan | 20 | CP11TT 80° Flat Fan20 | 0.31353 | 0.50233
CP11TT 80° Flat Fan | 25 | CP11TT 80° Flat Fan25 | 0.37909 | 0.51492
CP11TT 80° Flat Fan | 30 | CP11TT 80° Flat Fan30 | 0.4529 | 0.51599
CP11TT Straight Stream | 6 | CP11TT Straight Stream6 | 0.095 | 0.4987
CP11TT Straight Stream | 8 | CP11TT Straight Stream8 | 0.12463 | 0.50334
CP11TT Straight Stream | 10 | CP11TT Straight Stream10 | 0.14959 | 0.51898
CP11TT Straight Stream | 12 | CP11TT Straight Stream12 | 0.1794 | 0.51884
CP11TT Straight Stream | 15 | CP11TT Straight Stream15 | 0.23569 | 0.50193
CP11TT Straight Stream | 20 | CP11TT Straight Stream20 | 0.31353 | 0.50233
CP11TT Straight Stream | 25 | CP11TT Straight Stream25 | 0.37909 | 0.51492
Standard 40° Flat Fan | 2 | Standard 40° Flat Fan2 | 0.029049 | 0.51909
Standard 40° Flat Fan | 4 | Standard 40° Flat Fan4 | 0.065176 | 0.49386
Standard 40° Flat Fan | 6 | Standard 40° Flat Fan6 | 0.093974 | 0.50218
Standard 40° Flat Fan | 8 | Standard 40° Flat Fan8 | 0.1181 | 0.56166
Standard 40° Flat Fan | 10 | Standard 40° Flat Fan10 | 0.15286 | 0.5075
Standard 40° Flat Fan | 12 | Standard 40° Flat Fan12 | 0.17675 | 0.51711
Standard 40° Flat Fan | 15 | Standard 40° Flat Fan15 | 0.22734 | 0.50943
Standard 40° Flat Fan | 20 | Standard 40° Flat Fan20 | 0.29049 | 0.51909
Standard 40° Flat Fan | 30 | Standard 40° Flat Fan30 | 0.49563 | 0.4886
Standard 80° Flat Fan | 2 | Standard 80° Flat Fan2 | 0.029049 | 0.51909
Standard 80° Flat Fan | 4 | Standard 80° Flat Fan4 | 0.065176 | 0.49386
Standard 80° Flat Fan | 6 | Standard 80° Flat Fan6 | 0.093974 | 0.50218
Standard 80° Flat Fan | 8 | Standard 80° Flat Fan8 | 0.1181 | 0.56166
Standard 80° Flat Fan | 10 | Standard 80° Flat Fan10 | 0.15286 | 0.5075
Standard 80° Flat Fan | 12 | Standard 80° Flat Fan12 | 0.17675 | 0.51711
Standard 80° Flat Fan | 15 | Standard 80° Flat Fan15 | 0.22734 | 0.50943
Standard 80° Flat Fan | 20 | Standard 80° Flat Fan20 | 0.29049 | 0.51909
Standard 80° Flat Fan | 30 | Standard 80° Flat Fan30 | 0.49563 | 0.4886
Steel Disc Core Straight Stream | 2 | Steel Disc Core Straight Stream2 | 0.01942 | 0.63425
Steel Disc Core Straight Stream | 3 | Steel Disc Core Straight Stream3 | 0.03432 | 0.55706
Steel Disc Core Straight Stream | 4 | Steel Disc Core Straight Stream4 | 0.06428 | 0.5288
Steel Disc Core Straight Stream | 5 | Steel Disc Core Straight Stream5 | 0.11855 | 0.49621
Steel Disc Core Straight Stream | 6 | Steel Disc Core Straight Stream6 | 0.2 | 0.44944
Steel Disc Core Straight Stream | 7 | Steel Disc Core Straight Stream7 | 0.22658 | 0.49504
Steel Disc Core Straight Stream | 8 | Steel Disc Core Straight Stream8 | 0.35376 | 0.44997
Steel Disc Core Straight Stream | 10 | Steel Disc Core Straight Stream10 | 0.47806 | 0.47081
Steel Disc Core Straight Stream | 12 | Steel Disc Core Straight Stream12 | 0.56108 | 0.49034
Ceramic Disc Core Straight Stream | 2 | Ceramic Disc Core Straight Stream2 | 0.01942 | 0.63425
Ceramic Disc Core Straight Stream | 4 | Ceramic Disc Core Straight Stream4 | 0.06428 | 0.5288
Ceramic Disc Core Straight Stream | 6 | Ceramic Disc Core Straight Stream6 | 0.2 | 0.44944
Ceramic Disc Core Straight Stream | 8 | Ceramic Disc Core Straight Stream8 | 0.35376 | 0.44997
Ceramic Disc Core Straight Stream | 10 | Ceramic Disc Core Straight Stream10 | 0.47806 | 0.47081
CP09 Deflection Angles Only | 0.062 | CP09 Deflection Angles Only0.062 | 0.006793 | 0.5787
CP09 Deflection Angles Only | 0.078 | CP09 Deflection Angles Only0.078 | 0.15414 | 0.49788
CP09 Deflection Angles Only | 0.125 | CP09 Deflection Angles Only0.125 | 0.38875 | 0.51606
CP09 Deflection Angles Only | 0.172 | CP09 Deflection Angles Only0.172 | 0.80813 | 0.46081
Davidon TriSet Deflection Angles Only | 0.062 | Davidon TriSet Deflection Angles Only0.062 | 0.10767 | 0.49493
Davidon TriSet Deflection Angles Only | 0.078 | Davidon TriSet Deflection Angles Only0.078 | 0.17165 | 0.4888
Davidon TriSet Deflection Angles Only | 0.125 | Davidon TriSet Deflection Angles Only0.125 | 0.3817 | 0.50012
CP03 | 0.062 | CP030.062 | 0.006793 | 0.5787
CP03 | 0.078 | CP030.078 | 0.15414 | 0.49788
CP03 | 0.125 | CP030.125 | 0.38875 | 0.51606
CP03 | 0.172 | CP030.172 | 0.80813 | 0.46081
Steel Disc Core 45 | 2 | Steel Disc Core 452 | 0.034075 | 0.48441
Steel Disc Core 46 | 4 | Steel Disc Core 464 | 0.058842 | 0.48849
Steel Disc Core 47 | 6 | Steel Disc Core 476 | 0.08708 | 0.51459
Steel Disc Core 48 | 8 | Steel Disc Core 488 | 0.12272 | 0.5214
Steel Disc Core 49 | 10 | Steel Disc Core 4910 | 0.15916 | 0.52275
Steel Disc Core 50 | 12 | Steel Disc Core 5012 | 0.19672 | 0.52396
Steel Disc Core 51 | 14 | Steel Disc Core 5114 | 0.23004 | 0.51369
Steel Disc Core 52 | 16 | Steel Disc Core 5216 | 0.25906 | 0.52353
Ceramic Disc Core 45 | 2 | Ceramic Disc Core 452 | 0.034075 | 0.48441
Ceramic Disc Core 46 | 4 | Ceramic Disc Core 464 | 0.058842 | 0.48849
Ceramic Disc Core 47 | 6 | Ceramic Disc Core 476 | 0.08708 | 0.51459
Ceramic Disc Core 48 | 8 | Ceramic Disc Core 488 | 0.12272 | 0.5214
Ceramic Disc Core 49 | 10 | Ceramic Disc Core 4910 | 0.15916 | 0.52275
CP09 Straight Stream Only | 0.062 | CP09 Straight Stream Only0.062 | 0.006793 | 0.5787
CP09 Straight Stream Only | 0.078 | CP09 Straight Stream Only0.078 | 0.15414 | 0.49788
CP09 Straight Stream Only | 0.125 | CP09 Straight Stream Only0.125 | 0.38875 | 0.51606
CP09 Straight Stream Only | 0.172 | CP09 Straight Stream Only0.172 | 0.80813 | 0.46081
Davidon TriSet Straight Stream Only | 0.061 | Davidon TriSet Straight Stream Only0.061 | 0.10767 | 0.49493
Davidon TriSet Straight Stream Only | 0.078 | Davidon TriSet Straight Stream Only0.078 | 0.17165 | 0.4888
Davidon TriSet Straight Stream Only | 0.125 | Davidon TriSet Straight Stream Only0.125 | 0.3817 | 0.50012
CP11TT 110° Flat Fan | 4 | CP11TT 110° Flat Fan4 | 0.065176 | 0.49386
CP11TT 110° Flat Fan | 6 | CP11TT 110° Flat Fan6 | 0.093974 | 0.50218
CP11TT 110° Flat Fan | 8 | CP11TT 110° Flat Fan8 | 0.1181 | 0.56166