## UI
USDA ARS Aerial Application Technology Research Unit Spray Nozzle Models
USER SPECIFIED VALUES - BLUE BOXES
Nozzle Model Set
NOTE: Low = 50-120 mph and High = 120-180 mph
|  |  |  | High | SELECT FROM PULLDOWN MENU
Application Airspeed
NOTE: When Changing Model Set, Confirm Entered Airspeed Falls Within Noted Limits |  |  | Lower | 120 | mph
|  |  |  | 140 | mph
|  |  | Upper | 180 | mph
Application Spray Rate |  |  |  | 4 | GPA
Effective Swath Width |  |  |  | 70 | feet
Number of Nozzles |  |  |  | 45
Droplet Size Class Desired |  |  | MEDIUM |  |  | SELECT FROM PULLDOWN MENU
CALCULATED VALUES BASED ON USER ENTER DATA
| Boom Flow Rate |  |  | 80 | gpm
| Per Nozzle Flow Rate |  |  | 1.78 | gpm
NOZZLE OPERATIONAL SETUPS AND CORRESPONDING USDA NOZZLE MODEL DROPLET SIZE DATA THAT MEET THE SPECIFIED INPUTS
Only operational setups whose calculated spray pressure falls between 30 and 90 psi for High speed models and 30 and 60 psi for Low speed models are given
DISCLAIMER: Nozzle types, operational setups and numbers provided do not imply swath uniformity or coverage. Applicators are encouraged to attend an Operation S.A.F.E. Clinic.
| Nozzle | Orifice | Angle | Pressure | DV0.1 | DV0.5 | DV0.9 | RS | %<100 | DSC
| CP11TT 20° Flat Fan | 12 | 15 | 84 | 149 | 352 | 657 | 1.5 | 4.2 | MEDIUM
| CP11TT 20° Flat Fan | 12 | 30 | 84 | 125 | 298 | 546 | 1.5 | 7.3 | MEDIUM
| CP11TT 20° Flat Fan | 15 | 15 | 57 | 147 | 346 | 652 | 1.5 | 4.7 | MEDIUM
| CP11TT 20° Flat Fan | 15 | 30 | 57 | 123 | 296 | 547 | 1.5 | 7 | MEDIUM
| CP11TT 20° Flat Fan | 20 | 15 | 32 | 144 | 345 | 673 | 1.6 | 6.1 | MEDIUM
| CP11TT 20° Flat Fan | 20 | 30 | 32 | 122 | 297 | 569 | 1.6 | 7.3 | MEDIUM
| CP11TT 40° Flat Fan | 12 | 0 | 84 | 157 | 362 | 677 | 1.5 | 2.2 | MEDIUM
| CP11TT 40° Flat Fan | 12 | 15 | 84 | 130 | 305 | 558 | 1.5 | 5.9 | MEDIUM
| CP11TT 40° Flat Fan | 15 | 0 | 57 | 154 | 359 | 668 | 1.5 | 2.8 | MEDIUM
| CP11TT 40° Flat Fan | 15 | 15 | 57 | 129 | 305 | 557 | 1.5 | 5.6 | MEDIUM
| CP11TT 40° Flat Fan | 20 | 0 | 32 | 151 | 353 | 659 | 1.5 | 3.4 | MEDIUM
| CP11TT 40° Flat Fan | 20 | 15 | 32 | 127 | 303 | 555 | 1.5 | 5.1 | MEDIUM
| CP11TT 80° Flat Fan | 12 | 0 | 84 | 117 | 268 | 491 | 1.4 | 6.8 | MEDIUM
| CP11TT 80° Flat Fan | 15 | 0 | 57 | 122 | 284 | 523 | 1.5 | 6.6 | MEDIUM
| CP11TT 80° Flat Fan | 20 | 0 | 32 | 128 | 299 | 548 | 1.5 | 5 | MEDIUM
| CP11TT 80° Flat Fan | 20 | 15 | 32 | 113 | 269 | 482 | 1.4 | 6.6 | MEDIUM
| Standard 40° Flat Fan | 12 | 0 | 88 | 144 | 337 | 652 | 1.6 | 0.6 | MEDIUM
| Standard 40° Flat Fan | 12 | 15 | 88 | 121 | 293 | 554 | 1.5 | 4.3 | MEDIUM
| Standard 40° Flat Fan | 15 | 0 | 57 | 149 | 348 | 653 | 1.5 | 0.5 | MEDIUM
| Standard 40° Flat Fan | 15 | 15 | 57 | 127 | 306 | 563 | 1.5 | 3.4 | MEDIUM
| Standard 40° Flat Fan | 20 | 0 | 33 | 150 | 351 | 660 | 1.5 | 2.1 | MEDIUM
| Standard 40° Flat Fan | 20 | 15 | 33 | 128 | 311 | 574 | 1.5 | 4 | MEDIUM
| Standard 80° Flat Fan | 12 | 0 | 88 | 117 | 273 | 512 | 1.5 | 4.3 | MEDIUM
| Standard 80° Flat Fan | 15 | 0 | 57 | 126 | 294 | 552 | 1.5 | 2.9 | MEDIUM
| Standard 80° Flat Fan | 15 | 15 | 57 | 111 | 266 | 489 | 1.5 | 5.6 | MEDIUM
| Standard 80° Flat Fan | 20 | 0 | 33 | 127 | 304 | 571 | 1.5 | 4.2 | MEDIUM
| Standard 80° Flat Fan | 20 | 15 | 33 | 112 | 275 | 507 | 1.5 | 6.1 | MEDIUM
| CP11TT Straight Stream | 12 | 30 | 84 | 139 | 344 | 665 | 1.6 | 6.3 | MEDIUM
| CP11TT Straight Stream | 15 | 15 | 57 | 159 | 381 | 731 | 1.6 | 4.1 | MEDIUM
| CP11TT Straight Stream | 15 | 30 | 57 | 118 | 287 | 553 | 1.6 | 6.8 | MEDIUM
| CP11TT Straight Stream | 20 | 0 | 32 | 157 | 372 | 663 | 1.4 | 4.7 | MEDIUM
| CP11TT Straight Stream | 20 | 15 | 32 | 126 | 300 | 569 | 1.5 | 5.4 | MEDIUM
| Disc Core Straight Stream | 7 | 30 | 65 | 131 | 327 | 656 | 1.7 | 5.9 | MEDIUM
| Disc Core Straight Stream | 8 | 15 | 37 | 150 | 359 | 692 | 1.6 | 3.9 | MEDIUM
| Disc Core Straight Stream | 8 | 30 | 37 | 116 | 286 | 570 | 1.6 | 6.3 | MEDIUM

## Calc and Test All Setups
USER ENTERED VALUES | [5 empty] | Reference Nozzle Data | [8 empty] | Nozzle | Speed Range | Orifice | Angle | a | b | Pressure (psi) | P/DSC Tst | DSC Tst | P Tst | DSC | DSC Number | DSC0.1 | DSC0.5 | DV0.1Actual | DV0.5Actual | DV0.9Actual | %<100Actual | DV01 | DV05 | DV09 | %<100 | OrfAdj | ASAdj | PressAdj | AngleAdj | Orf Sub | Orf Div | AS Sub | AS Div | Press Sub | Press Div | Ang Sub | Ang Div | Intercept | Orifice | Airspeed | Pressure | Angle | Orf*AS | Orf*Press | AS*Press | Orf*Ang | AS*Ang | Press*Ang | Orf^2 | AS^2 | Press^ | Ang^2 | Intercept | Orifice | Airspeed | Pressure | Angle | Orf*AS | Orf*Press | AS*Press | Orf*Ang | AS*Ang | Press*Ang | Orf^2 | AS^2 | Press^ | Ang^2 | Intercept | Orifice | Airspeed | Pressure | Angle | Orf*AS | Orf*Press | AS*Press | Orf*Ang | AS*Ang | Press*Ang | Orf^2 | AS^2 | Press^ | Ang^2 | Intercept | Orifice | Airspeed | Pressure | Angle | Orf*AS | Orf*Press | AS*Press | Orf*Ang | AS*Ang | Press*Ang | Orf^2 | AS^2 | Press^ | Ang^2
Model | High |  | CALCULATED |  |  |  | VF/F | F/M | M/C | C/VC | VC/XC | XC/UC | High | VERY FINE | CP11TT 20° Flat Fan | High | 4 | 0 | 0.06636 | 0.48843 | 841 | FALSE | NO | NO | ULT. COARSE | 7 | 7 | 7 | 988 | 1781 | 5490 | 0 | 988 | 1781 | 5490 | -232.9 | -1 | -0.33333 | 26.0333 | -1 | 12 | 8 | 150 | 30 | 60 | 30 | 45 | 45 | 87.4949 | 14.5056 | -28.4556 | 6.2889 | -49.25 | -6.1125 | 3.3125 | 1.9125 | -4.55 | 14.6 | -6.125 | -4.8274 | 4.8226 | 0.9226 | 15.6726 | 217.3831 | 34.1222 | -62.2111 | 12.2 | -104.9611 | -16.7 | 8.9875 | 1.5375 | -17.7 | 35.775 | -20.7375 | -6.3469 | 13.2531 | 1.2531 | 28.4031 | 382.3559 | 85.55 | -115.9389 | 26 | -213.8278 | -28.0375 | 15.425 | 0.5 | -52.4875 | 67.0375 | -43.6 | -6.3653 | 27.8347 | 5.1847 | 63.4347 | 12.8298 | -3.4459 | 6.0169 | 0.49878 | 11.7652 | -0.58956 | -0.51981 | 0.032438 | -2.4668 | 2.8744 | 1.8527 | 1.8307 | 0.090718 | -0.31928 | 2.9382
Airspeed | 140 | mph | Boom FR | 80 | gpm | CVF | VF/F | F/M | M/C | C/VC | VC/XC | XC/UC | Low | FINE | CP11TT 20° Flat Fan | High | 4 | 15 | 0.06636 | 0.48843 | 841 | FALSE | NO | NO | ULT. COARSE | 7 | 7 | 7 | 909 | 1552 | 5016 | 0 | 909 | 1552 | 5016 | -214 | -1 | -0.33333 | 26.0333 | -0.66667 | 12 | 8 | 150 | 30 | 60 | 30 | 45 | 45 | 87.4949 | 14.5056 | -28.4556 | 6.2889 | -49.25 | -6.1125 | 3.3125 | 1.9125 | -4.55 | 14.6 | -6.125 | -4.8274 | 4.8226 | 0.9226 | 15.6726 | 217.3831 | 34.1222 | -62.2111 | 12.2 | -104.9611 | -16.7 | 8.9875 | 1.5375 | -17.7 | 35.775 | -20.7375 | -6.3469 | 13.2531 | 1.2531 | 28.4031 | 382.3559 | 85.55 | -115.9389 | 26 | -213.8278 | -28.0375 | 15.425 | 0.5 | -52.4875 | 67.0375 | -43.6 | -6.3653 | 27.8347 | 5.1847 | 63.4347 | 12.8298 | -3.4459 | 6.0169 | 0.49878 | 11.7652 | -0.58956 | -0.51981 | 0.032438 | -2.4668 | 2.8744 | 1.8527 | 1.8307 | 0.090718 | -0.31928 | 2.9382
Swath Width | 70 | feet | Per Nozzle FR | 1.78 | gpm | 0.1 | 59.5 | 110.3 | 162 | 191.7 | 226.1 | 302.5 |  | MEDIUM | CP11TT 20° Flat Fan | High | 4 | 30 | 0.06636 | 0.48843 | 841 | FALSE | NO | NO | ULT. COARSE | 7 | 7 | 7 | 834 | 1330 | 4555 | 0 | 834 | 1330 | 4555 | -194.5 | -1 | -0.33333 | 26.0333 | -0.33333 | 12 | 8 | 150 | 30 | 60 | 30 | 45 | 45 | 87.4949 | 14.5056 | -28.4556 | 6.2889 | -49.25 | -6.1125 | 3.3125 | 1.9125 | -4.55 | 14.6 | -6.125 | -4.8274 | 4.8226 | 0.9226 | 15.6726 | 217.3831 | 34.1222 | -62.2111 | 12.2 | -104.9611 | -16.7 | 8.9875 | 1.5375 | -17.7 | 35.775 | -20.7375 | -6.3469 | 13.2531 | 1.2531 | 28.4031 | 382.3559 | 85.55 | -115.9389 | 26 | -213.8278 | -28.0375 | 15.425 | 0.5 | -52.4875 | 67.0375 | -43.6 | -6.3653 | 27.8347 | 5.1847 | 63.4347 | 12.8298 | -3.4459 | 6.0169 | 0.49878 | 11.7652 | -0.58956 | -0.51981 | 0.032438 | -2.4668 | 2.8744 | 1.8527 | 1.8307 | 0.090718 | -0.31928 | 2.9382
Spray Rate | 4 | gpa |  |  |  | 0.5 | 134.4 | 248.1 | 357.8 | 431 | 500.9 | 658.6 |  | COARSE | CP11TT 20° Flat Fan | High | 4 | 45 | 0.06636 | 0.48843 | 841 | FALSE | NO | NO | ULT. COARSE | 7 | 7 | 7 | 763 | 1114 | 4108 | 0 | 763 | 1114 | 4108 | -174.3 | -1 | -0.33333 | 26.0333 | 0 | 12 | 8 | 150 | 30 | 60 | 30 | 45 | 45 | 87.4949 | 14.5056 | -28.4556 | 6.2889 | -49.25 | -6.1125 | 3.3125 | 1.9125 | -4.55 | 14.6 | -6.125 | -4.8274 | 4.8226 | 0.9226 | 15.6726 | 217.3831 | 34.1222 | -62.2111 | 12.2 | -104.9611 | -16.7 | 8.9875 | 1.5375 | -17.7 | 35.775 | -20.7375 | -6.3469 | 13.2531 | 1.2531 | 28.4031 | 382.3559 | 85.55 | -115.9389 | 26 | -213.8278 | -28.0375 | 15.425 | 0.5 | -52.4875 | 67.0375 | -43.6 | -6.3653 | 27.8347 | 5.1847 | 63.4347 | 12.8298 | -3.4459 | 6.0169 | 0.49878 | 11.7652 | -0.58956 | -0.51981 | 0.032438 | -2.4668 | 2.8744 | 1.8527 | 1.8307 | 0.090718 | -0.31928 | 2.9382
# Nozzles | 45 |  |  |  |  | 0.9 | 236.4 | 409.4 | 584 | 737.1 | 819.8 | 1142.2 |  | VERY COARSE | CP11TT 20° Flat Fan | High | 4 | 60 | 0.06636 | 0.48843 | 841 | FALSE | NO | NO | ULT. COARSE | 7 | 7 | 7 | 695 | 904 | 3676 | 0 | 695 | 904 | 3676 | -153.5 | -1 | -0.33333 | 26.0333 | 0.33333 | 12 | 8 | 150 | 30 | 60 | 30 | 45 | 45 | 87.4949 | 14.5056 | -28.4556 | 6.2889 | -49.25 | -6.1125 | 3.3125 | 1.9125 | -4.55 | 14.6 | -6.125 | -4.8274 | 4.8226 | 0.9226 | 15.6726 | 217.3831 | 34.1222 | -62.2111 | 12.2 | -104.9611 | -16.7 | 8.9875 | 1.5375 | -17.7 | 35.775 | -20.7375 | -6.3469 | 13.2531 | 1.2531 | 28.4031 | 382.3559 | 85.55 | -115.9389 | 26 | -213.8278 | -28.0375 | 15.425 | 0.5 | -52.4875 | 67.0375 | -43.6 | -6.3653 | 27.8347 | 5.1847 | 63.4347 | 12.8298 | -3.4459 | 6.0169 | 0.49878 | 11.7652 | -0.58956 | -0.51981 | 0.032438 | -2.4668 | 2.8744 | 1.8527 | 1.8307 | 0.090718 | -0.31928 | 2.9382
DSC Desired | MEDIUM | 3 | TRUE | [10 empty] | EXT. COARSE | CP11TT 20° Flat Fan | High | 4 | 75 | 0.06636 | 0.48843 | 841 | FALSE | NO | NO | ULT. COARSE | 7 | 7 | 7 | 630 | 700 | 3257 | 0 | 630 | 700 | 3257 | -132 | -1 | -0.33333 | 26.0333 | 0.66667 | 12 | 8 | 150 | 30 | 60 | 30 | 45 | 45 | 87.4949 | 14.5056 | -28.4556 | 6.2889 | -49.25 | -6.1125 | 3.3125 | 1.9125 | -4.55 | 14.6 | -6.125 | -4.8274 | 4.8226 | 0.9226 | 15.6726 | 217.3831 | 34.1222 | -62.2111 | 12.2 | -104.9611 | -16.7 | 8.9875 | 1.5375 | -17.7 | 35.775 | -20.7375 | -6.3469 | 13.2531 | 1.2531 | 28.4031 | 382.3559 | 85.55 | -115.9389 | 26 | -213.8278 | -28.0375 | 15.425 | 0.5 | -52.4875 | 67.0375 | -43.6 | -6.3653 | 27.8347 | 5.1847 | 63.4347 | 12.8298 | -3.4459 | 6.0169 | 0.49878 | 11.7652 | -0.58956 | -0.51981 | 0.032438 | -2.4668 | 2.8744 | 1.8527 | 1.8307 | 0.090718 | -0.31928 | 2.9382
[14 empty] | ULT. COARSE | CP11TT 20° Flat Fan | High | 4 | 90 | 0.06636 | 0.48843 | 841 | FALSE | NO | NO | EXT. COARSE | 6 | 7 | 6 | 569 | 503 | 2853 | 0 | 569 | 503 | 2853 | -109.8 | -1 | -0.33333 | 26.0333 | 1 | 12 | 8 | 150 | 30 | 60 | 30 | 45 | 45 | 87.4949 | 14.5056 | -28.4556 | 6.2889 | -49.25 | -6.1125 | 3.3125 | 1.9125 | -4.55 | 14.6 | -6.125 | -4.8274 | 4.8226 | 0.9226 | 15.6726 | 217.3831 | 34.1222 | -62.2111 | 12.2 | -104.9611 | -16.7 | 8.9875 | 1.5375 | -17.7 | 35.775 | -20.7375 | -6.3469 | 13.2531 | 1.2531 | 28.4031 | 382.3559 | 85.55 | -115.9389 | 26 | -213.8278 | -28.0375 | 15.425 | 0.5 | -52.4875 | 67.0375 | -43.6 | -6.3653 | 27.8347 | 5.1847 | 63.4347 | 12.8298 | -3.4459 | 6.0169 | 0.49878 | 11.7652 | -0.58956 | -0.51981 | 0.032438 | -2.4668 | 2.8744 | 1.8527 | 1.8307 | 0.090718 | -0.31928 | 2.9382
[15 empty] | CP11TT 20° Flat Fan | High | 6 | 0 | 0.095 | 0.4987 | 357 | FALSE | NO | NO | ULT. COARSE | 7 | 7 | 7 | 332 | 716 | 1691 | 0 | 332 | 716 | 1691 | -36.4 | -0.75 | -0.33333 | 9.9 | -1 | 12 | 8 | 150 | 30 | 60 | 30 | 45 | 45 | 87.4949 | 14.5056 | -28.4556 | 6.2889 | -49.25 | -6.1125 | 3.3125 | 1.9125 | -4.55 | 14.6 | -6.125 | -4.8274 | 4.8226 | 0.9226 | 15.6726 | 217.3831 | 34.1222 | -62.2111 | 12.2 | -104.9611 | -16.7 | 8.9875 | 1.5375 | -17.7 | 35.775 | -20.7375 | -6.3469 | 13.2531 | 1.2531 | 28.4031 | 382.3559 | 85.55 | -115.9389 | 26 | -213.8278 | -28.0375 | 15.425 | 0.5 | -52.4875 | 67.0375 | -43.6 | -6.3653 | 27.8347 | 5.1847 | 63.4347 | 12.8298 | -3.4459 | 6.0169 | 0.49878 | 11.7652 | -0.58956 | -0.51981 | 0.032438 | -2.4668 | 2.8744 | 1.8527 | 1.8307 | 0.090718 | -0.31928 | 2.9382
AS low limit | 120 | [13 empty] | CP11TT 20° Flat Fan | High | 6 | 15 | 0.095 | 0.4987 | 357 | FALSE | NO | NO | EXT. COARSE | 6 | 6 | 6 | 286 | 597 | 1446 | 0 | 286 | 597 | 1446 | -27.7 | -0.75 | -0.33333 | 9.9 | -0.66667 | 12 | 8 | 150 | 30 | 60 | 30 | 45 | 45 | 87.4949 | 14.5056 | -28.4556 | 6.2889 | -49.25 | -6.1125 | 3.3125 | 1.9125 | -4.55 | 14.6 | -6.125 | -4.8274 | 4.8226 | 0.9226 | 15.6726 | 217.3831 | 34.1222 | -62.2111 | 12.2 | -104.9611 | -16.7 | 8.9875 | 1.5375 | -17.7 | 35.775 | -20.7375 | -6.3469 | 13.2531 | 1.2531 | 28.4031 | 382.3559 | 85.55 | -115.9389 | 26 | -213.8278 | -28.0375 | 15.425 | 0.5 | -52.4875 | 67.0375 | -43.6 | -6.3653 | 27.8347 | 5.1847 | 63.4347 | 12.8298 | -3.4459 | 6.0169 | 0.49878 | 11.7652 | -0.58956 | -0.51981 | 0.032438 | -2.4668 | 2.8744 | 1.8527 | 1.8307 | 0.090718 | -0.31928 | 2.9382
AS high limit | 180 | [13 empty] | CP11TT 20° Flat Fan | High | 6 | 30 | 0.095 | 0.4987 | 357 | FALSE | NO | NO | VERY COARSE | 5 | 6 | 5 | 244 | 485 | 1216 | 0 | 244 | 485 | 1216 | -18.4 | -0.75 | -0.33333 | 9.9 | -0.33333 | 12 | 8 | 150 | 30 | 60 | 30 | 45 | 45 | 87.4949 | 14.5056 | -28.4556 | 6.2889 | -49.25 | -6.1125 | 3.3125 | 1.9125 | -4.55 | 14.6 | -6.125 | -4.8274 | 4.8226 | 0.9226 | 15.6726 | 217.3831 | 34.1222 | -62.2111 | 12.2 | -104.9611 | -16.7 | 8.9875 | 1.5375 | -17.7 | 35.775 | -20.7375 | -6.3469 | 13.2531 | 1.2531 | 28.4031 | 382.3559 | 85.55 | -115.9389 | 26 | -213.8278 | -28.0375 | 15.425 | 0.5 | -52.4875 | 67.0375 | -43.6 | -6.3653 | 27.8347 | 5.1847 | 63.4347 | 12.8298 | -3.4459 | 6.0169 | 0.49878 | 11.7652 | -0.58956 | -0.51981 | 0.032438 | -2.4668 | 2.8744 | 1.8527 | 1.8307 | 0.090718 | -0.31928 | 2.9382
Pressure Limit | 90 | [13 empty] | CP11TT 20° Flat Fan | High | 6 | 45 | 0.095 | 0.4987 | 357 | FALSE | NO | NO | COARSE | 4 | 5 | 4 | 205 | 379 | 999 | 0 | 205 | 379 | 999 | -8.4 | -0.75 | -0.33333 | 9.9 | 0 | 12 | 8 | 150 | 30 | 60 | 30 | 45 | 45 | 87.4949 | 14.5056 | -28.4556 | 6.2889 | -49.25 | -6.1125 | 3.3125 | 1.9125 | -4.55 | 14.6 | -6.125 | -4.8274 | 4.8226 | 0.9226 | 15.6726 | 217.3831 | 34.1222 | -62.2111 | 12.2 | -104.9611 | -16.7 | 8.9875 | 1.5375 | -17.7 | 35.775 | -20.7375 | -6.3469 | 13.2531 | 1.2531 | 28.4031 | 382.3559 | 85.55 | -115.9389 | 26 | -213.8278 | -28.0375 | 15.425 | 0.5 | -52.4875 | 67.0375 | -43.6 | -6.3653 | 27.8347 | 5.1847 | 63.4347 | 12.8298 | -3.4459 | 6.0169 | 0.49878 | 11.7652 | -0.58956 | -0.51981 | 0.032438 | -2.4668 | 2.8744 | 1.8527 | 1.8307 | 0.090718 | -0.31928 | 2.9382
[15 empty] | CP11TT 20° Flat Fan | High | 6 | 60 | 0.095 | 0.4987 | 357 | FALSE | YES | NO | MEDIUM | 3 | 4 | 3 | 169 | 279 | 797 | 2.4 | 169 | 279 | 797 | 2.4 | -0.75 | -0.33333 | 9.9 | 0.33333 | 12 | 8 | 150 | 30 | 60 | 30 | 45 | 45 | 87.4949 | 14.5056 | -28.4556 | 6.2889 | -49.25 | -6.1125 | 3.3125 | 1.9125 | -4.55 | 14.6 | -6.125 | -4.8274 | 4.8226 | 0.9226 | 15.6726 | 217.3831 | 34.1222 | -62.2111 | 12.2 | -104.9611 | -16.7 | 8.9875 | 1.5375 | -17.7 | 35.775 | -20.7375 | -6.3469 | 13.2531 | 1.2531 | 28.4031 | 382.3559 | 85.55 | -115.9389 | 26 | -213.8278 | -28.0375 | 15.425 | 0.5 | -52.4875 | 67.0375 | -43.6 | -6.3653 | 27.8347 | 5.1847 | 63.4347 | 12.8298 | -3.4459 | 6.0169 | 0.49878 | 11.7652 | -0.58956 | -0.51981 | 0.032438 | -2.4668 | 2.8744 | 1.8527 | 1.8307 | 0.090718 | -0.31928 | 2.9382
[15 empty] | CP11TT 20° Flat Fan | High | 6 | 75 | 0.095 | 0.4987 | 357 | FALSE | NO | NO | FINE | 2 | 3 | 2 | 137 | 185 | 608 | 13.7 | 137 | 185 | 608 | 13.7 | -0.75 | -0.33333 | 9.9 | 0.66667 | 12 | 8 | 150 | 30 | 60 | 30 | 45 | 45 | 87.4949 | 14.5056 | -28.4556 | 6.2889 | -49.25 | -6.1125 | 3.3125 | 1.9125 | -4.55 | 14.6 | -6.125 | -4.8274 | 4.8226 | 0.9226 | 15.6726 | 217.3831 | 34.1222 | -62.2111 | 12.2 | -104.9611 | -16.7 | 8.9875 | 1.5375 | -17.7 | 35.775 | -20.7375 | -6.3469 | 13.2531 | 1.2531 | 28.4031 | 382.3559 | 85.55 | -115.9389 | 26 | -213.8278 | -28.0375 | 15.425 | 0.5 | -52.4875 | 67.0375 | -43.6 | -6.3653 | 27.8347 | 5.1847 | 63.4347 | 12.8298 | -3.4459 | 6.0169 | 0.49878 | 11.7652 | -0.58956 | -0.51981 | 0.032438 | -2.4668 | 2.8744 | 1.8527 | 1.8307 | 0.090718 | -0.31928 | 2.9382
[15 empty] | CP11TT 20° Flat Fan | High | 6 | 90 | 0.095 | 0.4987 | 357 | FALSE | NO | NO | VERY FINE | 1 | 2 | 1 | 109 | 98 | 434 | 25.7 | 109 | 98 | 434 | 25.7 | -0.75 | -0.33333 | 9.9 | 1 | 12 | 8 | 150 | 30 | 60 | 30 | 45 | 45 | 87.4949 | 14.5056 | -28.4556 | 6.2889 | -49.25 | -6.1125 | 3.3125 | 1.9125 | -4.55 | 14.6 | -6.125 | -4.8274 | 4.8226 | 0.9226 | 15.6726 | 217.3831 | 34.1222 | -62.2111 | 12.2 | -104.9611 | -16.7 | 8.9875 | 1.5375 | -17.7 | 35.775 | -20.7375 | -6.3469 | 13.2531 | 1.2531 | 28.4031 | 382.3559 | 85.55 | -115.9389 | 26 | -213.8278 | -28.0375 | 15.425 | 0.5 | -52.4875 | 67.0375 | -43.6 | -6.3653 | 27.8347 | 5.1847 | 63.4347 | 12.8298 | -3.4459 | 6.0169 | 0.49878 | 11.7652 | -0.58956 | -0.51981 | 0.032438 | -2.4668 | 2.8744 | 1.8527 | 1.8307 | 0.090718 | -0.31928 | 2.9382
[15 empty] | CP11TT 20° Flat Fan | High | 8 | 0 | 0.12463 | 0.50334 | 197 | FALSE | NO | NO | VERY COARSE | 5 | 5 | 6 | 222 | 509 | 1039 | 0 | 222 | 509 | 1039 | -7.9 | -0.5 | -0.33333 | 4.5667 | -1 | 12 | 8 | 150 | 30 | 60 | 30 | 45 | 45 | 87.4949 | 14.5056 | -28.4556 | 6.2889 | -49.25 | -6.1125 | 3.3125 | 1.9125 | -4.55 | 14.6 | -6.125 | -4.8274 | 4.8226 | 0.9226 | 15.6726 | 217.3831 | 34.1222 | -62.2111 | 12.2 | -104.9611 | -16.7 | 8.9875 | 1.5375 | -17.7 | 35.775 | -20.7375 | -6.3469 | 13.2531 | 1.2531 | 28.4031 | 382.3559 | 85.55 | -115.9389 | 26 | -213.8278 | -28.0375 | 15.425 | 0.5 | -52.4875 | 67.0375 | -43.6 | -6.3653 | 27.8347 | 5.1847 | 63.4347 | 12.8298 | -3.4459 | 6.0169 | 0.49878 | 11.7652 | -0.58956 | -0.51981 | 0.032438 | -2.4668 | 2.8744 | 1.8527 | 1.8307 | 0.090718 | -0.31928 | 2.9382
[15 empty] | CP11TT 20° Flat Fan | High | 8 | 15 | 0.12463 | 0.50334 | 197 | FALSE | NO | NO | COARSE | 4 | 4 | 4 | 186 | 425 | 867 | 0 | 186 | 425 | 867 | -2.7 | -0.5 | -0.33333 | 4.5667 | -0.66667 | 12 | 8 | 150 | 30 | 60 | 30 | 45 | 45 | 87.4949 | 14.5056 | -28.4556 | 6.2889 | -49.25 | -6.1125 | 3.3125 | 1.9125 | -4.55 | 14.6 | -6.125 | -4.8274 | 4.8226 | 0.9226 | 15.6726 | 217.3831 | 34.1222 | -62.2111 | 12.2 | -104.9611 | -16.7 | 8.9875 | 1.5375 | -17.7 | 35.775 | -20.7375 | -6.3469 | 13.2531 | 1.2531 | 28.4031 | 382.3559 | 85.55 | -115.9389 | 26 | -213.8278 | -28.0375 | 15.425 | 0.5 | -52.4875 | 67.0375 | -43.6 | -6.3653 | 27.8347 | 5.1847 | 63.4347 | 12.8298 | -3.4459 | 6.0169 | 0.49878 | 11.7652 | -0.58956 | -0.51981 | 0.032438 | -2.4668 | 2.8744 | 1.8527 | 1.8307 | 0.090718 | -0.31928 | 2.9382
[15 empty] | CP11TT 20° Flat Fan | High | 8 | 30 | 0.12463 | 0.50334 | 197 | FALSE | YES | NO | MEDIUM | 3 | 3 | 3 | 154 | 348 | 710 | 3.2 | 154 | 348 | 710 | 3.2 | -0.5 | -0.33333 | 4.5667 | -0.33333 | 12 | 8 | 150 | 30 | 60 | 30 | 45 | 45 | 87.4949 | 14.5056 | -28.4556 | 6.2889 | -49.25 | -6.1125 | 3.3125 | 1.9125 | -4.55 | 14.6 | -6.125 | -4.8274 | 4.8226 | 0.9226 | 15.6726 | 217.3831 | 34.1222 | -62.2111 | 12.2 | -104.9611 | -16.7 | 8.9875 | 1.5375 | -17.7 | 35.775 | -20.7375 | -6.3469 | 13.2531 | 1.2531 | 28.4031 | 382.3559 | 85.55 | -115.9389 | 26 | -213.8278 | -28.0375 | 15.425 | 0.5 | -52.4875 | 67.0375 | -43.6 | -6.3653 | 27.8347 | 5.1847 | 63.4347 | 12.8298 | -3.4459 | 6.0169 | 0.49878 | 11.7652 | -0.58956 | -0.51981 | 0.032438 | -2.4668 | 2.8744 | 1.8527 | 1.8307 | 0.090718 | -0.31928 | 2.9382
| Nozzle | Orifice | Angle | Pressure | DV0.1 | DV0.5 | DV0.9 | %<100 | DSC | RS |  |  |  |  | CP11TT 20° Flat Fan | High | 8 | 45 | 0.12463 | 0.50334 | 197 | FALSE | YES | NO | MEDIUM | 3 | 3 | 3 | 126 | 278 | 566 | 9.7 | 126 | 278 | 566 | 9.7 | -0.5 | -0.33333 | 4.5667 | 0 | 12 | 8 | 150 | 30 | 60 | 30 | 45 | 45 | 87.4949 | 14.5056 | -28.4556 | 6.2889 | -49.25 | -6.1125 | 3.3125 | 1.9125 | -4.55 | 14.6 | -6.125 | -4.8274 | 4.8226 | 0.9226 | 15.6726 | 217.3831 | 34.1222 | -62.2111 | 12.2 | -104.9611 | -16.7 | 8.9875 | 1.5375 | -17.7 | 35.775 | -20.7375 | -6.3469 | 13.2531 | 1.2531 | 28.4031 | 382.3559 | 85.55 | -115.9389 | 26 | -213.8278 | -28.0375 | 15.425 | 0.5 | -52.4875 | 67.0375 | -43.6 | -6.3653 | 27.8347 | 5.1847 | 63.4347 | 12.8298 | -3.4459 | 6.0169 | 0.49878 | 11.7652 | -0.58956 | -0.51981 | 0.032438 | -2.4668 | 2.8744 | 1.8527 | 1.8307 | 0.090718 | -0.31928 | 2.9382
31 | CP11TT 20° Flat Fan | 12 | 15 | 84 | 149 | 352 | 657 | 4.2 | MEDIUM | 1.5 |  |  |  |  | CP11TT 20° Flat Fan | High | 8 | 60 | 0.12463 | 0.50334 | 197 | FALSE | NO | NO | FINE | 2 | 2 | 2 | 101 | 213 | 437 | 16.9 | 101 | 213 | 437 | 16.9 | -0.5 | -0.33333 | 4.5667 | 0.33333 | 12 | 8 | 150 | 30 | 60 | 30 | 45 | 45 | 87.4949 | 14.5056 | -28.4556 | 6.2889 | -49.25 | -6.1125 | 3.3125 | 1.9125 | -4.55 | 14.6 | -6.125 | -4.8274 | 4.8226 | 0.9226 | 15.6726 | 217.3831 | 34.1222 | -62.2111 | 12.2 | -104.9611 | -16.7 | 8.9875 | 1.5375 | -17.7 | 35.775 | -20.7375 | -6.3469 | 13.2531 | 1.2531 | 28.4031 | 382.3559 | 85.55 | -115.9389 | 26 | -213.8278 | -28.0375 | 15.425 | 0.5 | -52.4875 | 67.0375 | -43.6 | -6.3653 | 27.8347 | 5.1847 | 63.4347 | 12.8298 | -3.4459 | 6.0169 | 0.49878 | 11.7652 | -0.58956 | -0.51981 | 0.032438 | -2.4668 | 2.8744 | 1.8527 | 1.8307 | 0.090718 | -0.31928 | 2.9382
32 | CP11TT 20° Flat Fan | 12 | 30 | 84 | 125 | 298 | 546 | 7.3 | MEDIUM | 1.5 |  |  |  |  | CP11TT 20° Flat Fan | High | 8 | 75 | 0.12463 | 0.50334 | 197 | FALSE | NO | NO | FINE | 2 | 2 | 2 | 80 | 155 | 322 | 24.7 | 80 | 155 | 322 | 24.7 | -0.5 | -0.33333 | 4.5667 | 0.66667 | 12 | 8 | 150 | 30 | 60 | 30 | 45 | 45 | 87.4949 | 14.5056 | -28.4556 | 6.2889 | -49.25 | -6.1125 | 3.3125 | 1.9125 | -4.55 | 14.6 | -6.125 | -4.8274 | 4.8226 | 0.9226 | 15.6726 | 217.3831 | 34.1222 | -62.2111 | 12.2 | -104.9611 | -16.7 | 8.9875 | 1.5375 | -17.7 | 35.775 | -20.7375 | -6.3469 | 13.2531 | 1.2531 | 28.4031 | 382.3559 | 85.55 | -115.9389 | 26 | -213.8278 | -28.0375 | 15.425 | 0.5 | -52.4875 | 67.0375 | -43.6 | -6.3653 | 27.8347 | 5.1847 | 63.4347 | 12.8298 | -3.4459 | 6.0169 | 0.49878 | 11.7652 | -0.58956 | -0.51981 | 0.032438 | -2.4668 | 2.8744 | 1.8527 | 1.8307 | 0.090718 | -0.31928 | 2.9382
38 | CP11TT 20° Flat Fan | 15 | 15 | 57 | 147 | 346 | 652 | 4.7 | MEDIUM | 1.5 |  |  |  |  | CP11TT 20° Flat Fan | High | 8 | 90 | 0.12463 | 0.50334 | 197 | FALSE | NO | NO | VERY FINE | 1 | 2 | 1 | 62 | 103 | 221 | 33.2 | 62 | 103 | 221 | 33.2 | -0.5 | -0.33333 | 4.5667 | 1 | 12 | 8 | 150 | 30 | 60 | 30 | 45 | 45 | 87.4949 | 14.5056 | -28.4556 | 6.2889 | -49.25 | -6.1125 | 3.3125 | 1.9125 | -4.55 | 14.6 | -6.125 | -4.8274 | 4.8226 | 0.9226 | 15.6726 | 217.3831 | 34.1222 | -62.2111 | 12.2 | -104.9611 | -16.7 | 8.9875 | 1.5375 | -17.7 | 35.775 | -20.7375 | -6.3469 | 13.2531 | 1.2531 | 28.4031 | 382.3559 | 85.55 | -115.9389 | 26 | -213.8278 | -28.0375 | 15.425 | 0.5 | -52.4875 | 67.0375 | -43.6 | -6.3653 | 27.8347 | 5.1847 | 63.4347 | 12.8298 | -3.4459 | 6.0169 | 0.49878 | 11.7652 | -0.58956 | -0.51981 | 0.032438 | -2.4668 | 2.8744 | 1.8527 | 1.8307 | 0.090718 | -0.31928 | 2.9382
39 | CP11TT 20° Flat Fan | 15 | 30 | 57 | 123 | 296 | 547 | 7 | MEDIUM | 1.5 |  |  |  |  | CP11TT 20° Flat Fan | High | 10 | 0 | 0.14959 | 0.51898 | 119 | FALSE | NO | NO | COARSE | 4 | 4 | 5 | 187 | 435 | 836 | 0 | 187 | 435 | 836 | -0.4 | -0.25 | -0.33333 | 1.9667 | -1 | 12 | 8 | 150 | 30 | 60 | 30 | 45 | 45 | 87.4949 | 14.5056 | -28.4556 | 6.2889 | -49.25 | -6.1125 | 3.3125 | 1.9125 | -4.55 | 14.6 | -6.125 | -4.8274 | 4.8226 | 0.9226 | 15.6726 | 217.3831 | 34.1222 | -62.2111 | 12.2 | -104.9611 | -16.7 | 8.9875 | 1.5375 | -17.7 | 35.775 | -20.7375 | -6.3469 | 13.2531 | 1.2531 | 28.4031 | 382.3559 | 85.55 | -115.9389 | 26 | -213.8278 | -28.0375 | 15.425 | 0.5 | -52.4875 | 67.0375 | -43.6 | -6.3653 | 27.8347 | 5.1847 | 63.4347 | 12.8298 | -3.4459 | 6.0169 | 0.49878 | 11.7652 | -0.58956 | -0.51981 | 0.032438 | -2.4668 | 2.8744 | 1.8527 | 1.8307 | 0.090718 | -0.31928 | 2.9382
45 | CP11TT 20° Flat Fan | 20 | 15 | 32 | 144 | 345 | 673 | 6.1 | MEDIUM | 1.6 |  |  |  |  | CP11TT 20° Flat Fan | High | 10 | 15 | 0.14959 | 0.51898 | 119 | FALSE | YES | NO | MEDIUM | 3 | 3 | 4 | 157 | 368 | 698 | 3.1 | 157 | 368 | 698 | 3.1 | -0.25 | -0.33333 | 1.9667 | -0.66667 | 12 | 8 | 150 | 30 | 60 | 30 | 45 | 45 | 87.4949 | 14.5056 | -28.4556 | 6.2889 | -49.25 | -6.1125 | 3.3125 | 1.9125 | -4.55 | 14.6 | -6.125 | -4.8274 | 4.8226 | 0.9226 | 15.6726 | 217.3831 | 34.1222 | -62.2111 | 12.2 | -104.9611 | -16.7 | 8.9875 | 1.5375 | -17.7 | 35.775 | -20.7375 | -6.3469 | 13.2531 | 1.2531 | 28.4031 | 382.3559 | 85.55 | -115.9389 | 26 | -213.8278 | -28.0375 | 15.425 | 0.5 | -52.4875 | 67.0375 | -43.6 | -6.3653 | 27.8347 | 5.1847 | 63.4347 | 12.8298 | -3.4459 | 6.0169 | 0.49878 | 11.7652 | -0.58956 | -0.51981 | 0.032438 | -2.4668 | 2.8744 | 1.8527 | 1.8307 | 0.090718 | -0.31928 | 2.9382
46 | CP11TT 20° Flat Fan | 20 | 30 | 32 | 122 | 297 | 569 | 7.3 | MEDIUM | 1.6 |  |  |  |  | CP11TT 20° Flat Fan | High | 10 | 30 | 0.14959 | 0.51898 | 119 | FALSE | YES | NO | MEDIUM | 3 | 3 | 3 | 130 | 307 | 574 | 7.1 | 130 | 307 | 574 | 7.1 | -0.25 | -0.33333 | 1.9667 | -0.33333 | 12 | 8 | 150 | 30 | 60 | 30 | 45 | 45 | 87.4949 | 14.5056 | -28.4556 | 6.2889 | -49.25 | -6.1125 | 3.3125 | 1.9125 | -4.55 | 14.6 | -6.125 | -4.8274 | 4.8226 | 0.9226 | 15.6726 | 217.3831 | 34.1222 | -62.2111 | 12.2 | -104.9611 | -16.7 | 8.9875 | 1.5375 | -17.7 | 35.775 | -20.7375 | -6.3469 | 13.2531 | 1.2531 | 28.4031 | 382.3559 | 85.55 | -115.9389 | 26 | -213.8278 | -28.0375 | 15.425 | 0.5 | -52.4875 | 67.0375 | -43.6 | -6.3653 | 27.8347 | 5.1847 | 63.4347 | 12.8298 | -3.4459 | 6.0169 | 0.49878 | 11.7652 | -0.58956 | -0.51981 | 0.032438 | -2.4668 | 2.8744 | 1.8527 | 1.8307 | 0.090718 | -0.31928 | 2.9382
79 | CP11TT 40° Flat Fan | 12 | 0 | 84 | 157 | 362 | 677 | 2.2 | MEDIUM | 1.5 |  |  |  |  | CP11TT 20° Flat Fan | High | 10 | 45 | 0.14959 | 0.51898 | 119 | FALSE | NO | NO | FINE | 2 | 2 | 3 | 107 | 253 | 464 | 11.8 | 107 | 253 | 464 | 11.8 | -0.25 | -0.33333 | 1.9667 | 0 | 12 | 8 | 150 | 30 | 60 | 30 | 45 | 45 | 87.4949 | 14.5056 | -28.4556 | 6.2889 | -49.25 | -6.1125 | 3.3125 | 1.9125 | -4.55 | 14.6 | -6.125 | -4.8274 | 4.8226 | 0.9226 | 15.6726 | 217.3831 | 34.1222 | -62.2111 | 12.2 | -104.9611 | -16.7 | 8.9875 | 1.5375 | -17.7 | 35.775 | -20.7375 | -6.3469 | 13.2531 | 1.2531 | 28.4031 | 382.3559 | 85.55 | -115.9389 | 26 | -213.8278 | -28.0375 | 15.425 | 0.5 | -52.4875 | 67.0375 | -43.6 | -6.3653 | 27.8347 | 5.1847 | 63.4347 | 12.8298 | -3.4459 | 6.0169 | 0.49878 | 11.7652 | -0.58956 | -0.51981 | 0.032438 | -2.4668 | 2.8744 | 1.8527 | 1.8307 | 0.090718 | -0.31928 | 2.9382
80 | CP11TT 40° Flat Fan | 12 | 15 | 84 | 130 | 305 | 558 | 5.9 | MEDIUM | 1.5 |  |  |  |  | CP11TT 20° Flat Fan | High | 10 | 60 | 0.14959 | 0.51898 | 119 | FALSE | NO | NO | FINE | 2 | 2 | 2 | 87 | 205 | 368 | 17.1 | 87 | 205 | 368 | 17.1 | -0.25 | -0.33333 | 1.9667 | 0.33333 | 12 | 8 | 150 | 30 | 60 | 30 | 45 | 45 | 87.4949 | 14.5056 | -28.4556 | 6.2889 | -49.25 | -6.1125 | 3.3125 | 1.9125 | -4.55 | 14.6 | -6.125 | -4.8274 | 4.8226 | 0.9226 | 15.6726 | 217.3831 | 34.1222 | -62.2111 | 12.2 | -104.9611 | -16.7 | 8.9875 | 1.5375 | -17.7 | 35.775 | -20.7375 | -6.3469 | 13.2531 | 1.2531 | 28.4031 | 382.3559 | 85.55 | -115.9389 | 26 | -213.8278 | -28.0375 | 15.425 | 0.5 | -52.4875 | 67.0375 | -43.6 | -6.3653 | 27.8347 | 5.1847 | 63.4347 | 12.8298 | -3.4459 | 6.0169 | 0.49878 | 11.7652 | -0.58956 | -0.51981 | 0.032438 | -2.4668 | 2.8744 | 1.8527 | 1.8307 | 0.090718 | -0.31928 | 2.9382
86 | CP11TT 40° Flat Fan | 15 | 0 | 57 | 154 | 359 | 668 | 2.8 | MEDIUM | 1.5 |  |  |  |  | CP11TT 20° Flat Fan | High | 10 | 75 | 0.14959 | 0.51898 | 119 | FALSE | NO | NO | FINE | 2 | 2 | 2 | 70 | 164 | 286 | 23.1 | 70 | 164 | 286 | 23.1 | -0.25 | -0.33333 | 1.9667 | 0.66667 | 12 | 8 | 150 | 30 | 60 | 30 | 45 | 45 | 87.4949 | 14.5056 | -28.4556 | 6.2889 | -49.25 | -6.1125 | 3.3125 | 1.9125 | -4.55 | 14.6 | -6.125 | -4.8274 | 4.8226 | 0.9226 | 15.6726 | 217.3831 | 34.1222 | -62.2111 | 12.2 | -104.9611 | -16.7 | 8.9875 | 1.5375 | -17.7 | 35.775 | -20.7375 | -6.3469 | 13.2531 | 1.2531 | 28.4031 | 382.3559 | 85.55 | -115.9389 | 26 | -213.8278 | -28.0375 | 15.425 | 0.5 | -52.4875 | 67.0375 | -43.6 | -6.3653 | 27.8347 | 5.1847 | 63.4347 | 12.8298 | -3.4459 | 6.0169 | 0.49878 | 11.7652 | -0.58956 | -0.51981 | 0.032438 | -2.4668 | 2.8744 | 1.8527 | 1.8307 | 0.090718 | -0.31928 | 2.9382
87 | CP11TT 40° Flat Fan | 15 | 15 | 57 | 129 | 305 | 557 | 5.6 | MEDIUM | 1.5 |  |  |  |  | CP11TT 20° Flat Fan | High | 10 | 90 | 0.14959 | 0.51898 | 119 | FALSE | NO | NO | VERY FINE | 1 | 1 | 1 | 57 | 128 | 218 | 29.8 | 57 | 128 | 218 | 29.8 | -0.25 | -0.33333 | 1.9667 | 1 | 12 | 8 | 150 | 30 | 60 | 30 | 45 | 45 | 87.4949 | 14.5056 | -28.4556 | 6.2889 | -49.25 | -6.1125 | 3.3125 | 1.9125 | -4.55 | 14.6 | -6.125 | -4.8274 | 4.8226 | 0.9226 | 15.6726 | 217.3831 | 34.1222 | -62.2111 | 12.2 | -104.9611 | -16.7 | 8.9875 | 1.5375 | -17.7 | 35.775 | -20.7375 | -6.3469 | 13.2531 | 1.2531 | 28.4031 | 382.3559 | 85.55 | -115.9389 | 26 | -213.8278 | -28.0375 | 15.425 | 0.5 | -52.4875 | 67.0375 | -43.6 | -6.3653 | 27.8347 | 5.1847 | 63.4347 | 12.8298 | -3.4459 | 6.0169 | 0.49878 | 11.7652 | -0.58956 | -0.51981 | 0.032438 | -2.4668 | 2.8744 | 1.8527 | 1.8307 | 0.090718 | -0.31928 | 2.9382
93 | CP11TT 40° Flat Fan | 20 | 0 | 32 | 151 | 353 | 659 | 3.4 | MEDIUM | 1.5 |  |  |  |  | CP11TT 20° Flat Fan | High | 12 | 0 | 0.1794 | 0.51884 | 84 | FALSE | NO | YES | COARSE | 4 | 4 | 4 | 178 | 412 | 783 | 1.7 | 178 | 412 | 783 | 1.7 | 0 | -0.33333 | 0.8 | -1 | 12 | 8 | 150 | 30 | 60 | 30 | 45 | 45 | 87.4949 | 14.5056 | -28.4556 | 6.2889 | -49.25 | -6.1125 | 3.3125 | 1.9125 | -4.55 | 14.6 | -6.125 | -4.8274 | 4.8226 | 0.9226 | 15.6726 | 217.3831 | 34.1222 | -62.2111 | 12.2 | -104.9611 | -16.7 | 8.9875 | 1.5375 | -17.7 | 35.775 | -20.7375 | -6.3469 | 13.2531 | 1.2531 | 28.4031 | 382.3559 | 85.55 | -115.9389 | 26 | -213.8278 | -28.0375 | 15.425 | 0.5 | -52.4875 | 67.0375 | -43.6 | -6.3653 | 27.8347 | 5.1847 | 63.4347 | 12.8298 | -3.4459 | 6.0169 | 0.49878 | 11.7652 | -0.58956 | -0.51981 | 0.032438 | -2.4668 | 2.8744 | 1.8527 | 1.8307 | 0.090718 | -0.31928 | 2.9382
94 | CP11TT 40° Flat Fan | 20 | 15 | 32 | 127 | 303 | 555 | 5.1 | MEDIUM | 1.5 |  |  |  |  | CP11TT 20° Flat Fan | High | 12 | 15 | 0.1794 | 0.51884 | 84 | TRUE | YES | YES | MEDIUM | 3 | 3 | 3 | 149 | 352 | 657 | 4.2 | 149 | 352 | 657 | 4.2 | 0 | -0.33333 | 0.8 | -0.66667 | 12 | 8 | 150 | 30 | 60 | 30 | 45 | 45 | 87.4949 | 14.5056 | -28.4556 | 6.2889 | -49.25 | -6.1125 | 3.3125 | 1.9125 | -4.55 | 14.6 | -6.125 | -4.8274 | 4.8226 | 0.9226 | 15.6726 | 217.3831 | 34.1222 | -62.2111 | 12.2 | -104.9611 | -16.7 | 8.9875 | 1.5375 | -17.7 | 35.775 | -20.7375 | -6.3469 | 13.2531 | 1.2531 | 28.4031 | 382.3559 | 85.55 | -115.9389 | 26 | -213.8278 | -28.0375 | 15.425 | 0.5 | -52.4875 | 67.0375 | -43.6 | -6.3653 | 27.8347 | 5.1847 | 63.4347 | 12.8298 | -3.4459 | 6.0169 | 0.49878 | 11.7652 | -0.58956 | -0.51981 | 0.032438 | -2.4668 | 2.8744 | 1.8527 | 1.8307 | 0.090718 | -0.31928 | 2.9382
142 | CP11TT 80° Flat Fan | 12 | 0 | 84 | 117 | 268 | 491 | 6.8 | MEDIUM | 1.4 |  |  |  |  | CP11TT 20° Flat Fan | High | 12 | 30 | 0.1794 | 0.51884 | 84 | TRUE | YES | YES | MEDIUM | 3 | 3 | 3 | 125 | 298 | 546 | 7.3 | 125 | 298 | 546 | 7.3 | 0 | -0.33333 | 0.8 | -0.33333 | 12 | 8 | 150 | 30 | 60 | 30 | 45 | 45 | 87.4949 | 14.5056 | -28.4556 | 6.2889 | -49.25 | -6.1125 | 3.3125 | 1.9125 | -4.55 | 14.6 | -6.125 | -4.8274 | 4.8226 | 0.9226 | 15.6726 | 217.3831 | 34.1222 | -62.2111 | 12.2 | -104.9611 | -16.7 | 8.9875 | 1.5375 | -17.7 | 35.775 | -20.7375 | -6.3469 | 13.2531 | 1.2531 | 28.4031 | 382.3559 | 85.55 | -115.9389 | 26 | -213.8278 | -28.0375 | 15.425 | 0.5 | -52.4875 | 67.0375 | -43.6 | -6.3653 | 27.8347 | 5.1847 | 63.4347 | 12.8298 | -3.4459 | 6.0169 | 0.49878 | 11.7652 | -0.58956 | -0.51981 | 0.032438 | -2.4668 | 2.8744 | 1.8527 | 1.8307 | 0.090718 | -0.31928 | 2.9382
149 | CP11TT 80° Flat Fan | 15 | 0 | 57 | 122 | 284 | 523 | 6.6 | MEDIUM | 1.5 |  |  |  |  | CP11TT 20° Flat Fan | High | 12 | 45 | 0.1794 | 0.51884 | 84 | FALSE | NO | YES | FINE | 2 | 2 | 3 | 103 | 250 | 449 | 11.1 | 103 | 250 | 449 | 11.1 | 0 | -0.33333 | 0.8 | 0 | 12 | 8 | 150 | 30 | 60 | 30 | 45 | 45 | 87.4949 | 14.5056 | -28.4556 | 6.2889 | -49.25 | -6.1125 | 3.3125 | 1.9125 | -4.55 | 14.6 | -6.125 | -4.8274 | 4.8226 | 0.9226 | 15.6726 | 217.3831 | 34.1222 | -62.2111 | 12.2 | -104.9611 | -16.7 | 8.9875 | 1.5375 | -17.7 | 35.775 | -20.7375 | -6.3469 | 13.2531 | 1.2531 | 28.4031 | 382.3559 | 85.55 | -115.9389 | 26 | -213.8278 | -28.0375 | 15.425 | 0.5 | -52.4875 | 67.0375 | -43.6 | -6.3653 | 27.8347 | 5.1847 | 63.4347 | 12.8298 | -3.4459 | 6.0169 | 0.49878 | 11.7652 | -0.58956 | -0.51981 | 0.032438 | -2.4668 | 2.8744 | 1.8527 | 1.8307 | 0.090718 | -0.31928 | 2.9382
156 | CP11TT 80° Flat Fan | 20 | 0 | 32 | 128 | 299 | 548 | 5 | MEDIUM | 1.5 |  |  |  |  | CP11TT 20° Flat Fan | High | 12 | 60 | 0.1794 | 0.51884 | 84 | FALSE | NO | YES | FINE | 2 | 2 | 2 | 85 | 209 | 365 | 15.5 | 85 | 209 | 365 | 15.5 | 0 | -0.33333 | 0.8 | 0.33333 | 12 | 8 | 150 | 30 | 60 | 30 | 45 | 45 | 87.4949 | 14.5056 | -28.4556 | 6.2889 | -49.25 | -6.1125 | 3.3125 | 1.9125 | -4.55 | 14.6 | -6.125 | -4.8274 | 4.8226 | 0.9226 | 15.6726 | 217.3831 | 34.1222 | -62.2111 | 12.2 | -104.9611 | -16.7 | 8.9875 | 1.5375 | -17.7 | 35.775 | -20.7375 | -6.3469 | 13.2531 | 1.2531 | 28.4031 | 382.3559 | 85.55 | -115.9389 | 26 | -213.8278 | -28.0375 | 15.425 | 0.5 | -52.4875 | 67.0375 | -43.6 | -6.3653 | 27.8347 | 5.1847 | 63.4347 | 12.8298 | -3.4459 | 6.0169 | 0.49878 | 11.7652 | -0.58956 | -0.51981 | 0.032438 | -2.4668 | 2.8744 | 1.8527 | 1.8307 | 0.090718 | -0.31928 | 2.9382
157 | CP11TT 80° Flat Fan | 20 | 15 | 32 | 113 | 269 | 482 | 6.6 | MEDIUM | 1.4 |  |  |  |  | CP11TT 20° Flat Fan | High | 12 | 75 | 0.1794 | 0.51884 | 84 | FALSE | NO | YES | FINE | 2 | 2 | 2 | 71 | 174 | 296 | 20.6 | 71 | 174 | 296 | 20.6 | 0 | -0.33333 | 0.8 | 0.66667 | 12 | 8 | 150 | 30 | 60 | 30 | 45 | 45 | 87.4949 | 14.5056 | -28.4556 | 6.2889 | -49.25 | -6.1125 | 3.3125 | 1.9125 | -4.55 | 14.6 | -6.125 | -4.8274 | 4.8226 | 0.9226 | 15.6726 | 217.3831 | 34.1222 | -62.2111 | 12.2 | -104.9611 | -16.7 | 8.9875 | 1.5375 | -17.7 | 35.775 | -20.7375 | -6.3469 | 13.2531 | 1.2531 | 28.4031 | 382.3559 | 85.55 | -115.9389 | 26 | -213.8278 | -28.0375 | 15.425 | 0.5 | -52.4875 | 67.0375 | -43.6 | -6.3653 | 27.8347 | 5.1847 | 63.4347 | 12.8298 | -3.4459 | 6.0169 | 0.49878 | 11.7652 | -0.58956 | -0.51981 | 0.032438 | -2.4668 | 2.8744 | 1.8527 | 1.8307 | 0.090718 | -0.31928 | 2.9382
315 | Standard 40° Flat Fan | 12 | 0 | 88 | 144 | 337 | 652 | 0.6 | MEDIUM | 1.6 |  |  |  |  | CP11TT 20° Flat Fan | High | 12 | 90 | 0.1794 | 0.51884 | 84 | FALSE | NO | YES | FINE | 2 | 2 | 2 | 60 | 145 | 241 | 26.3 | 60 | 145 | 241 | 26.3 | 0 | -0.33333 | 0.8 | 1 | 12 | 8 | 150 | 30 | 60 | 30 | 45 | 45 | 87.4949 | 14.5056 | -28.4556 | 6.2889 | -49.25 | -6.1125 | 3.3125 | 1.9125 | -4.55 | 14.6 | -6.125 | -4.8274 | 4.8226 | 0.9226 | 15.6726 | 217.3831 | 34.1222 | -62.2111 | 12.2 | -104.9611 | -16.7 | 8.9875 | 1.5375 | -17.7 | 35.775 | -20.7375 | -6.3469 | 13.2531 | 1.2531 | 28.4031 | 382.3559 | 85.55 | -115.9389 | 26 | -213.8278 | -28.0375 | 15.425 | 0.5 | -52.4875 | 67.0375 | -43.6 | -6.3653 | 27.8347 | 5.1847 | 63.4347 | 12.8298 | -3.4459 | 6.0169 | 0.49878 | 11.7652 | -0.58956 | -0.51981 | 0.032438 | -2.4668 | 2.8744 | 1.8527 | 1.8307 | 0.090718 | -0.31928 | 2.9382
316 | Standard 40° Flat Fan | 12 | 15 | 88 | 121 | 293 | 554 | 4.3 | MEDIUM | 1.5 |  |  |  |  | CP11TT 20° Flat Fan | High | 15 | 0 | 0.23569 | 0.50193 | 57 | FALSE | NO | YES | COARSE | 4 | 4 | 4 | 174 | 402 | 771 | 3.1 | 174 | 402 | 771 | 3.1 | 0.375 | -0.33333 | -0.1 | -1 | 12 | 8 | 150 | 30 | 60 | 30 | 45 | 45 | 87.4949 | 14.5056 | -28.4556 | 6.2889 | -49.25 | -6.1125 | 3.3125 | 1.9125 | -4.55 | 14.6 | -6.125 | -4.8274 | 4.8226 | 0.9226 | 15.6726 | 217.3831 | 34.1222 | -62.2111 | 12.2 | -104.9611 | -16.7 | 8.9875 | 1.5375 | -17.7 | 35.775 | -20.7375 | -6.3469 | 13.2531 | 1.2531 | 28.4031 | 382.3559 | 85.55 | -115.9389 | 26 | -213.8278 | -28.0375 | 15.425 | 0.5 | -52.4875 | 67.0375 | -43.6 | -6.3653 | 27.8347 | 5.1847 | 63.4347 | 12.8298 | -3.4459 | 6.0169 | 0.49878 | 11.7652 | -0.58956 | -0.51981 | 0.032438 | -2.4668 | 2.8744 | 1.8527 | 1.8307 | 0.090718 | -0.31928 | 2.9382
322 | Standard 40° Flat Fan | 15 | 0 | 57 | 149 | 348 | 653 | 0.5 | MEDIUM | 1.5 |  |  |  |  | CP11TT 20° Flat Fan | High | 15 | 15 | 0.23569 | 0.50193 | 57 | TRUE | YES | YES | MEDIUM | 3 | 3 | 3 | 147 | 346 | 652 | 4.7 | 147 | 346 | 652 | 4.7 | 0.375 | -0.33333 | -0.1 | -0.66667 | 12 | 8 | 150 | 30 | 60 | 30 | 45 | 45 | 87.4949 | 14.5056 | -28.4556 | 6.2889 | -49.25 | -6.1125 | 3.3125 | 1.9125 | -4.55 | 14.6 | -6.125 | -4.8274 | 4.8226 | 0.9226 | 15.6726 | 217.3831 | 34.1222 | -62.2111 | 12.2 | -104.9611 | -16.7 | 8.9875 | 1.5375 | -17.7 | 35.775 | -20.7375 | -6.3469 | 13.2531 | 1.2531 | 28.4031 | 382.3559 | 85.55 | -115.9389 | 26 | -213.8278 | -28.0375 | 15.425 | 0.5 | -52.4875 | 67.0375 | -43.6 | -6.3653 | 27.8347 | 5.1847 | 63.4347 | 12.8298 | -3.4459 | 6.0169 | 0.49878 | 11.7652 | -0.58956 | -0.51981 | 0.032438 | -2.4668 | 2.8744 | 1.8527 | 1.8307 | 0.090718 | -0.31928 | 2.9382
323 | Standard 40° Flat Fan | 15 | 15 | 57 | 127 | 306 | 563 | 3.4 | MEDIUM | 1.5 |  |  |  |  | CP11TT 20° Flat Fan | High | 15 | 30 | 0.23569 | 0.50193 | 57 | TRUE | YES | YES | MEDIUM | 3 | 3 | 3 | 123 | 296 | 547 | 7 | 123 | 296 | 547 | 7 | 0.375 | -0.33333 | -0.1 | -0.33333 | 12 | 8 | 150 | 30 | 60 | 30 | 45 | 45 | 87.4949 | 14.5056 | -28.4556 | 6.2889 | -49.25 | -6.1125 | 3.3125 | 1.9125 | -4.55 | 14.6 | -6.125 | -4.8274 | 4.8226 | 0.9226 | 15.6726 | 217.3831 | 34.1222 | -62.2111 | 12.2 | -104.9611 | -16.7 | 8.9875 | 1.5375 | -17.7 | 35.775 | -20.7375 | -6.3469 | 13.2531 | 1.2531 | 28.4031 | 382.3559 | 85.55 | -115.9389 | 26 | -213.8278 | -28.0375 | 15.425 | 0.5 | -52.4875 | 67.0375 | -43.6 | -6.3653 | 27.8347 | 5.1847 | 63.4347 | 12.8298 | -3.4459 | 6.0169 | 0.49878 | 11.7652 | -0.58956 | -0.51981 | 0.032438 | -2.4668 | 2.8744 | 1.8527 | 1.8307 | 0.090718 | -0.31928 | 2.9382
329 | Standard 40° Flat Fan | 20 | 0 | 33 | 150 | 351 | 660 | 2.1 | MEDIUM | 1.5 |  |  |  |  | CP11TT 20° Flat Fan | High | 15 | 45 | 0.23569 | 0.50193 | 57 | FALSE | NO | YES | FINE | 2 | 2 | 3 | 103 | 253 | 456 | 9.9 | 103 | 253 | 456 | 9.9 | 0.375 | -0.33333 | -0.1 | 0 | 12 | 8 | 150 | 30 | 60 | 30 | 45 | 45 | 87.4949 | 14.5056 | -28.4556 | 6.2889 | -49.25 | -6.1125 | 3.3125 | 1.9125 | -4.55 | 14.6 | -6.125 | -4.8274 | 4.8226 | 0.9226 | 15.6726 | 217.3831 | 34.1222 | -62.2111 | 12.2 | -104.9611 | -16.7 | 8.9875 | 1.5375 | -17.7 | 35.775 | -20.7375 | -6.3469 | 13.2531 | 1.2531 | 28.4031 | 382.3559 | 85.55 | -115.9389 | 26 | -213.8278 | -28.0375 | 15.425 | 0.5 | -52.4875 | 67.0375 | -43.6 | -6.3653 | 27.8347 | 5.1847 | 63.4347 | 12.8298 | -3.4459 | 6.0169 | 0.49878 | 11.7652 | -0.58956 | -0.51981 | 0.032438 | -2.4668 | 2.8744 | 1.8527 | 1.8307 | 0.090718 | -0.31928 | 2.9382
330 | Standard 40° Flat Fan | 20 | 15 | 33 | 128 | 311 | 574 | 4 | MEDIUM | 1.5 |  |  |  |  | CP11TT 20° Flat Fan | High | 15 | 60 | 0.23569 | 0.50193 | 57 | FALSE | NO | YES | FINE | 2 | 2 | 2 | 86 | 215 | 379 | 13.4 | 86 | 215 | 379 | 13.4 | 0.375 | -0.33333 | -0.1 | 0.33333 | 12 | 8 | 150 | 30 | 60 | 30 | 45 | 45 | 87.4949 | 14.5056 | -28.4556 | 6.2889 | -49.25 | -6.1125 | 3.3125 | 1.9125 | -4.55 | 14.6 | -6.125 | -4.8274 | 4.8226 | 0.9226 | 15.6726 | 217.3831 | 34.1222 | -62.2111 | 12.2 | -104.9611 | -16.7 | 8.9875 | 1.5375 | -17.7 | 35.775 | -20.7375 | -6.3469 | 13.2531 | 1.2531 | 28.4031 | 382.3559 | 85.55 | -115.9389 | 26 | -213.8278 | -28.0375 | 15.425 | 0.5 | -52.4875 | 67.0375 | -43.6 | -6.3653 | 27.8347 | 5.1847 | 63.4347 | 12.8298 | -3.4459 | 6.0169 | 0.49878 | 11.7652 | -0.58956 | -0.51981 | 0.032438 | -2.4668 | 2.8744 | 1.8527 | 1.8307 | 0.090718 | -0.31928 | 2.9382
378 | Standard 80° Flat Fan | 12 | 0 | 88 | 117 | 273 | 512 | 4.3 | MEDIUM | 1.5 |  |  |  |  | CP11TT 20° Flat Fan | High | 15 | 75 | 0.23569 | 0.50193 | 57 | FALSE | NO | YES | FINE | 2 | 2 | 2 | 73 | 184 | 317 | 17.7 | 73 | 184 | 317 | 17.7 | 0.375 | -0.33333 | -0.1 | 0.66667 | 12 | 8 | 150 | 30 | 60 | 30 | 45 | 45 | 87.4949 | 14.5056 | -28.4556 | 6.2889 | -49.25 | -6.1125 | 3.3125 | 1.9125 | -4.55 | 14.6 | -6.125 | -4.8274 | 4.8226 | 0.9226 | 15.6726 | 217.3831 | 34.1222 | -62.2111 | 12.2 | -104.9611 | -16.7 | 8.9875 | 1.5375 | -17.7 | 35.775 | -20.7375 | -6.3469 | 13.2531 | 1.2531 | 28.4031 | 382.3559 | 85.55 | -115.9389 | 26 | -213.8278 | -28.0375 | 15.425 | 0.5 | -52.4875 | 67.0375 | -43.6 | -6.3653 | 27.8347 | 5.1847 | 63.4347 | 12.8298 | -3.4459 | 6.0169 | 0.49878 | 11.7652 | -0.58956 | -0.51981 | 0.032438 | -2.4668 | 2.8744 | 1.8527 | 1.8307 | 0.090718 | -0.31928 | 2.9382
385 | Standard 80° Flat Fan | 15 | 0 | 57 | 126 | 294 | 552 | 2.9 | MEDIUM | 1.5 |  |  |  |  | CP11TT 20° Flat Fan | High | 15 | 90 | 0.23569 | 0.50193 | 57 | FALSE | NO | YES | FINE | 2 | 2 | 2 | 63 | 160 | 268 | 22.5 | 63 | 160 | 268 | 22.5 | 0.375 | -0.33333 | -0.1 | 1 | 12 | 8 | 150 | 30 | 60 | 30 | 45 | 45 | 87.4949 | 14.5056 | -28.4556 | 6.2889 | -49.25 | -6.1125 | 3.3125 | 1.9125 | -4.55 | 14.6 | -6.125 | -4.8274 | 4.8226 | 0.9226 | 15.6726 | 217.3831 | 34.1222 | -62.2111 | 12.2 | -104.9611 | -16.7 | 8.9875 | 1.5375 | -17.7 | 35.775 | -20.7375 | -6.3469 | 13.2531 | 1.2531 | 28.4031 | 382.3559 | 85.55 | -115.9389 | 26 | -213.8278 | -28.0375 | 15.425 | 0.5 | -52.4875 | 67.0375 | -43.6 | -6.3653 | 27.8347 | 5.1847 | 63.4347 | 12.8298 | -3.4459 | 6.0169 | 0.49878 | 11.7652 | -0.58956 | -0.51981 | 0.032438 | -2.4668 | 2.8744 | 1.8527 | 1.8307 | 0.090718 | -0.31928 | 2.9382
386 | Standard 80° Flat Fan | 15 | 15 | 57 | 111 | 266 | 489 | 5.6 | MEDIUM | 1.5 |  |  |  |  | CP11TT 20° Flat Fan | High | 20 | 0 | 0.31353 | 0.50233 | 32 | FALSE | NO | YES | COARSE | 4 | 4 | 4 | 171 | 399 | 791 | 5.5 | 171 | 399 | 791 | 5.5 | 1 | -0.33333 | -0.93333 | -1 | 12 | 8 | 150 | 30 | 60 | 30 | 45 | 45 | 87.4949 | 14.5056 | -28.4556 | 6.2889 | -49.25 | -6.1125 | 3.3125 | 1.9125 | -4.55 | 14.6 | -6.125 | -4.8274 | 4.8226 | 0.9226 | 15.6726 | 217.3831 | 34.1222 | -62.2111 | 12.2 | -104.9611 | -16.7 | 8.9875 | 1.5375 | -17.7 | 35.775 | -20.7375 | -6.3469 | 13.2531 | 1.2531 | 28.4031 | 382.3559 | 85.55 | -115.9389 | 26 | -213.8278 | -28.0375 | 15.425 | 0.5 | -52.4875 | 67.0375 | -43.6 | -6.3653 | 27.8347 | 5.1847 | 63.4347 | 12.8298 | -3.4459 | 6.0169 | 0.49878 | 11.7652 | -0.58956 | -0.51981 | 0.032438 | -2.4668 | 2.8744 | 1.8527 | 1.8307 | 0.090718 | -0.31928 | 2.9382
392 | Standard 80° Flat Fan | 20 | 0 | 33 | 127 | 304 | 571 | 4.2 | MEDIUM | 1.5 |  |  |  |  | CP11TT 20° Flat Fan | High | 20 | 15 | 0.31353 | 0.50233 | 32 | TRUE | YES | YES | MEDIUM | 3 | 3 | 3 | 144 | 345 | 673 | 6.1 | 144 | 345 | 673 | 6.1 | 1 | -0.33333 | -0.93333 | -0.66667 | 12 | 8 | 150 | 30 | 60 | 30 | 45 | 45 | 87.4949 | 14.5056 | -28.4556 | 6.2889 | -49.25 | -6.1125 | 3.3125 | 1.9125 | -4.55 | 14.6 | -6.125 | -4.8274 | 4.8226 | 0.9226 | 15.6726 | 217.3831 | 34.1222 | -62.2111 | 12.2 | -104.9611 | -16.7 | 8.9875 | 1.5375 | -17.7 | 35.775 | -20.7375 | -6.3469 | 13.2531 | 1.2531 | 28.4031 | 382.3559 | 85.55 | -115.9389 | 26 | -213.8278 | -28.0375 | 15.425 | 0.5 | -52.4875 | 67.0375 | -43.6 | -6.3653 | 27.8347 | 5.1847 | 63.4347 | 12.8298 | -3.4459 | 6.0169 | 0.49878 | 11.7652 | -0.58956 | -0.51981 | 0.032438 | -2.4668 | 2.8744 | 1.8527 | 1.8307 | 0.090718 | -0.31928 | 2.9382
393 | Standard 80° Flat Fan | 20 | 15 | 33 | 112 | 275 | 507 | 6.1 | MEDIUM | 1.5 |  |  |  |  | CP11TT 20° Flat Fan | High | 20 | 30 | 0.31353 | 0.50233 | 32 | TRUE | YES | YES | MEDIUM | 3 | 3 | 3 | 122 | 297 | 569 | 7.3 | 122 | 297 | 569 | 7.3 | 1 | -0.33333 | -0.93333 | -0.33333 | 12 | 8 | 150 | 30 | 60 | 30 | 45 | 45 | 87.4949 | 14.5056 | -28.4556 | 6.2889 | -49.25 | -6.1125 | 3.3125 | 1.9125 | -4.55 | 14.6 | -6.125 | -4.8274 | 4.8226 | 0.9226 | 15.6726 | 217.3831 | 34.1222 | -62.2111 | 12.2 | -104.9611 | -16.7 | 8.9875 | 1.5375 | -17.7 | 35.775 | -20.7375 | -6.3469 | 13.2531 | 1.2531 | 28.4031 | 382.3559 | 85.55 | -115.9389 | 26 | -213.8278 | -28.0375 | 15.425 | 0.5 | -52.4875 | 67.0375 | -43.6 | -6.3653 | 27.8347 | 5.1847 | 63.4347 | 12.8298 | -3.4459 | 6.0169 | 0.49878 | 11.7652 | -0.58956 | -0.51981 | 0.032438 | -2.4668 | 2.8744 | 1.8527 | 1.8307 | 0.090718 | -0.31928 | 2.9382
432 | CP11TT Straight Stream | 12 | 30 | 84 | 139 | 344 | 665 | 6.3 | MEDIUM | 1.6 |  |  |  |  | CP11TT 20° Flat Fan | High | 20 | 45 | 0.31353 | 0.50233 | 32 | FALSE | NO | YES | FINE | 2 | 2 | 3 | 102 | 255 | 479 | 9.2 | 102 | 255 | 479 | 9.2 | 1 | -0.33333 | -0.93333 | 0 | 12 | 8 | 150 | 30 | 60 | 30 | 45 | 45 | 87.4949 | 14.5056 | -28.4556 | 6.2889 | -49.25 | -6.1125 | 3.3125 | 1.9125 | -4.55 | 14.6 | -6.125 | -4.8274 | 4.8226 | 0.9226 | 15.6726 | 217.3831 | 34.1222 | -62.2111 | 12.2 | -104.9611 | -16.7 | 8.9875 | 1.5375 | -17.7 | 35.775 | -20.7375 | -6.3469 | 13.2531 | 1.2531 | 28.4031 | 382.3559 | 85.55 | -115.9389 | 26 | -213.8278 | -28.0375 | 15.425 | 0.5 | -52.4875 | 67.0375 | -43.6 | -6.3653 | 27.8347 | 5.1847 | 63.4347 | 12.8298 | -3.4459 | 6.0169 | 0.49878 | 11.7652 | -0.58956 | -0.51981 | 0.032438 | -2.4668 | 2.8744 | 1.8527 | 1.8307 | 0.090718 | -0.31928 | 2.9382
435 | CP11TT Straight Stream | 15 | 15 | 57 | 159 | 381 | 731 | 4.1 | MEDIUM | 1.6 |  |  |  |  | CP11TT 20° Flat Fan | High | 20 | 60 | 0.31353 | 0.50233 | 32 | FALSE | NO | YES | FINE | 2 | 2 | 2 | 86 | 220 | 404 | 11.7 | 86 | 220 | 404 | 11.7 | 1 | -0.33333 | -0.93333 | 0.33333 | 12 | 8 | 150 | 30 | 60 | 30 | 45 | 45 | 87.4949 | 14.5056 | -28.4556 | 6.2889 | -49.25 | -6.1125 | 3.3125 | 1.9125 | -4.55 | 14.6 | -6.125 | -4.8274 | 4.8226 | 0.9226 | 15.6726 | 217.3831 | 34.1222 | -62.2111 | 12.2 | -104.9611 | -16.7 | 8.9875 | 1.5375 | -17.7 | 35.775 | -20.7375 | -6.3469 | 13.2531 | 1.2531 | 28.4031 | 382.3559 | 85.55 | -115.9389 | 26 | -213.8278 | -28.0375 | 15.425 | 0.5 | -52.4875 | 67.0375 | -43.6 | -6.3653 | 27.8347 | 5.1847 | 63.4347 | 12.8298 | -3.4459 | 6.0169 | 0.49878 | 11.7652 | -0.58956 | -0.51981 | 0.032438 | -2.4668 | 2.8744 | 1.8527 | 1.8307 | 0.090718 | -0.31928 | 2.9382
436 | CP11TT Straight Stream | 15 | 30 | 57 | 118 | 287 | 553 | 6.8 | MEDIUM | 1.6 |  |  |  |  | CP11TT 20° Flat Fan | High | 20 | 75 | 0.31353 | 0.50233 | 32 | FALSE | NO | YES | FINE | 2 | 2 | 2 | 74 | 191 | 342 | 14.9 | 74 | 191 | 342 | 14.9 | 1 | -0.33333 | -0.93333 | 0.66667 | 12 | 8 | 150 | 30 | 60 | 30 | 45 | 45 | 87.4949 | 14.5056 | -28.4556 | 6.2889 | -49.25 | -6.1125 | 3.3125 | 1.9125 | -4.55 | 14.6 | -6.125 | -4.8274 | 4.8226 | 0.9226 | 15.6726 | 217.3831 | 34.1222 | -62.2111 | 12.2 | -104.9611 | -16.7 | 8.9875 | 1.5375 | -17.7 | 35.775 | -20.7375 | -6.3469 | 13.2531 | 1.2531 | 28.4031 | 382.3559 | 85.55 | -115.9389 | 26 | -213.8278 | -28.0375 | 15.425 | 0.5 | -52.4875 | 67.0375 | -43.6 | -6.3653 | 27.8347 | 5.1847 | 63.4347 | 12.8298 | -3.4459 | 6.0169 | 0.49878 | 11.7652 | -0.58956 | -0.51981 | 0.032438 | -2.4668 | 2.8744 | 1.8527 | 1.8307 | 0.090718 | -0.31928 | 2.9382
438 | CP11TT Straight Stream | 20 | 0 | 32 | 157 | 372 | 663 | 4.7 | MEDIUM | 1.4 |  |  |  |  | CP11TT 20° Flat Fan | High | 20 | 90 | 0.31353 | 0.50233 | 32 | FALSE | NO | YES | FINE | 2 | 2 | 2 | 65 | 168 | 295 | 18.8 | 65 | 168 | 295 | 18.8 | 1 | -0.33333 | -0.93333 | 1 | 12 | 8 | 150 | 30 | 60 | 30 | 45 | 45 | 87.4949 | 14.5056 | -28.4556 | 6.2889 | -49.25 | -6.1125 | 3.3125 | 1.9125 | -4.55 | 14.6 | -6.125 | -4.8274 | 4.8226 | 0.9226 | 15.6726 | 217.3831 | 34.1222 | -62.2111 | 12.2 | -104.9611 | -16.7 | 8.9875 | 1.5375 | -17.7 | 35.775 | -20.7375 | -6.3469 | 13.2531 | 1.2531 | 28.4031 | 382.3559 | 85.55 | -115.9389 | 26 | -213.8278 | -28.0375 | 15.425 | 0.5 | -52.4875 | 67.0375 | -43.6 | -6.3653 | 27.8347 | 5.1847 | 63.4347 | 12.8298 | -3.4459 | 6.0169 | 0.49878 | 11.7652 | -0.58956 | -0.51981 | 0.032438 | -2.4668 | 2.8744 | 1.8527 | 1.8307 | 0.090718 | -0.31928 | 2.9382
439 | CP11TT Straight Stream | 20 | 15 | 32 | 126 | 300 | 569 | 5.4 | MEDIUM | 1.5 |  |  |  |  | CP11TT 40° Flat Fan | High | 4 | 0 | 0.06636 | 0.48843 | 841 | FALSE | NO | NO | VERY FINE | 1 | 7 | 1 | 465 | 0 | 0 | 0 | 465 | -633 | -1817 | -264.5 | -1 | -0.33333 | 26.0333 | -1 | 17 | 13 | 150 | 30 | 60 | 30 | 45 | 45 | 82.8487 | 9.8471 | -24.8931 | 2.0625 | -42.5419 | -5.981 | 3.2891 | -0.059646 | -3.619 | 16.8896 | -7.7539 | -7.5747 | 3.0292 | 0.23637 | 16.8765 | 208.434 | 30.9614 | -57.6972 | 6.0939 | -93.133 | -16.7114 | 9.1007 | -0.349 | -13.4784 | 33.7882 | -18.1422 | -20.3663 | 10.1757 | -1.9591 | 35.3847 | 368.0412 | 82.7236 | -106.5266 | 17.9592 | -189.716 | -30.6977 | 21.6246 | -8.8622 | -48.8614 | 60.523 | -41.8411 | -38.3028 | 27.1283 | -5.0211 | 79.4328 | 14.3059 | -3.8233 | 6.3481 | 1.2594 | 12.8495 | -1.0968 | 0.029362 | -0.24464 | -3.0901 | 2.2644 | 2.3896 | 3.3023 | 0.32078 | -0.35792 | 2.426
468 | Disc Core Straight Stream | 7 | 30 | 65 | 131 | 327 | 656 | 5.9 | MEDIUM | 1.7 |  |  |  |  | CP11TT 40° Flat Fan | High | 4 | 15 | 0.06636 | 0.48843 | 841 | FALSE | NO | NO | VERY FINE | 1 | 7 | 1 | 373 | 0 | 0 | 0 | 373 | -840 | -2278 | -240 | -1 | -0.33333 | 26.0333 | -0.66667 | 17 | 13 | 150 | 30 | 60 | 30 | 45 | 45 | 82.8487 | 9.8471 | -24.8931 | 2.0625 | -42.5419 | -5.981 | 3.2891 | -0.059646 | -3.619 | 16.8896 | -7.7539 | -7.5747 | 3.0292 | 0.23637 | 16.8765 | 208.434 | 30.9614 | -57.6972 | 6.0939 | -93.133 | -16.7114 | 9.1007 | -0.349 | -13.4784 | 33.7882 | -18.1422 | -20.3663 | 10.1757 | -1.9591 | 35.3847 | 368.0412 | 82.7236 | -106.5266 | 17.9592 | -189.716 | -30.6977 | 21.6246 | -8.8622 | -48.8614 | 60.523 | -41.8411 | -38.3028 | 27.1283 | -5.0211 | 79.4328 | 14.3059 | -3.8233 | 6.3481 | 1.2594 | 12.8495 | -1.0968 | 0.029362 | -0.24464 | -3.0901 | 2.2644 | 2.3896 | 3.3023 | 0.32078 | -0.35792 | 2.426
471 | Disc Core Straight Stream | 8 | 15 | 37 | 150 | 359 | 692 | 3.9 | MEDIUM | 1.6 |  |  |  |  | CP11TT 40° Flat Fan | High | 4 | 30 | 0.06636 | 0.48843 | 841 | FALSE | NO | NO | VERY FINE | 1 | 6 | 1 | 285 | 0 | 0 | 0 | 285 | -1040 | -2721 | -215 | -1 | -0.33333 | 26.0333 | -0.33333 | 17 | 13 | 150 | 30 | 60 | 30 | 45 | 45 | 82.8487 | 9.8471 | -24.8931 | 2.0625 | -42.5419 | -5.981 | 3.2891 | -0.059646 | -3.619 | 16.8896 | -7.7539 | -7.5747 | 3.0292 | 0.23637 | 16.8765 | 208.434 | 30.9614 | -57.6972 | 6.0939 | -93.133 | -16.7114 | 9.1007 | -0.349 | -13.4784 | 33.7882 | -18.1422 | -20.3663 | 10.1757 | -1.9591 | 35.3847 | 368.0412 | 82.7236 | -106.5266 | 17.9592 | -189.716 | -30.6977 | 21.6246 | -8.8622 | -48.8614 | 60.523 | -41.8411 | -38.3028 | 27.1283 | -5.0211 | 79.4328 | 14.3059 | -3.8233 | 6.3481 | 1.2594 | 12.8495 | -1.0968 | 0.029362 | -0.24464 | -3.0901 | 2.2644 | 2.3896 | 3.3023 | 0.32078 | -0.35792 | 2.426
472 | Disc Core Straight Stream | 8 | 30 | 37 | 116 | 286 | 570 | 6.3 | MEDIUM | 1.6 |  |  |  |  | CP11TT 40° Flat Fan | High | 4 | 45 | 0.06636 | 0.48843 | 841 | FALSE | NO | NO | VERY FINE | 1 | 5 | 1 | 201 | 0 | 0 | 0 | 201 | -1232 | -3147 | -189.5 | -1 | -0.33333 | 26.0333 | 0 | 17 | 13 | 150 | 30 | 60 | 30 | 45 | 45 | 82.8487 | 9.8471 | -24.8931 | 2.0625 | -42.5419 | -5.981 | 3.2891 | -0.059646 | -3.619 | 16.8896 | -7.7539 | -7.5747 | 3.0292 | 0.23637 | 16.8765 | 208.434 | 30.9614 | -57.6972 | 6.0939 | -93.133 | -16.7114 | 9.1007 | -0.349 | -13.4784 | 33.7882 | -18.1422 | -20.3663 | 10.1757 | -1.9591 | 35.3847 | 368.0412 | 82.7236 | -106.5266 | 17.9592 | -189.716 | -30.6977 | 21.6246 | -8.8622 | -48.8614 | 60.523 | -41.8411 | -38.3028 | 27.1283 | -5.0211 | 79.4328 | 14.3059 | -3.8233 | 6.3481 | 1.2594 | 12.8495 | -1.0968 | 0.029362 | -0.24464 | -3.0901 | 2.2644 | 2.3896 | 3.3023 | 0.32078 | -0.35792 | 2.426
#NUM! | [14 empty] | CP11TT 40° Flat Fan | High | 4 | 60 | 0.06636 | 0.48843 | 841 | FALSE | NO | NO | VERY FINE | 1 | 3 | 1 | 121 | 0 | 0 | 0 | 121 | -1415 | -3555 | -163.4 | -1 | -0.33333 | 26.0333 | 0.33333 | 17 | 13 | 150 | 30 | 60 | 30 | 45 | 45 | 82.8487 | 9.8471 | -24.8931 | 2.0625 | -42.5419 | -5.981 | 3.2891 | -0.059646 | -3.619 | 16.8896 | -7.7539 | -7.5747 | 3.0292 | 0.23637 | 16.8765 | 208.434 | 30.9614 | -57.6972 | 6.0939 | -93.133 | -16.7114 | 9.1007 | -0.349 | -13.4784 | 33.7882 | -18.1422 | -20.3663 | 10.1757 | -1.9591 | 35.3847 | 368.0412 | 82.7236 | -106.5266 | 17.9592 | -189.716 | -30.6977 | 21.6246 | -8.8622 | -48.8614 | 60.523 | -41.8411 | -38.3028 | 27.1283 | -5.0211 | 79.4328 | 14.3059 | -3.8233 | 6.3481 | 1.2594 | 12.8495 | -1.0968 | 0.029362 | -0.24464 | -3.0901 | 2.2644 | 2.3896 | 3.3023 | 0.32078 | -0.35792 | 2.426
#NUM! | [14 empty] | CP11TT 40° Flat Fan | High | 4 | 75 | 0.06636 | 0.48843 | 841 | FALSE | NO | NO | VERY FINE | 1 | 1 | 1 | 45 | 0 | 0 | 0 | 45 | -1591 | -3945 | -136.8 | -1 | -0.33333 | 26.0333 | 0.66667 | 17 | 13 | 150 | 30 | 60 | 30 | 45 | 45 | 82.8487 | 9.8471 | -24.8931 | 2.0625 | -42.5419 | -5.981 | 3.2891 | -0.059646 | -3.619 | 16.8896 | -7.7539 | -7.5747 | 3.0292 | 0.23637 | 16.8765 | 208.434 | 30.9614 | -57.6972 | 6.0939 | -93.133 | -16.7114 | 9.1007 | -0.349 | -13.4784 | 33.7882 | -18.1422 | -20.3663 | 10.1757 | -1.9591 | 35.3847 | 368.0412 | 82.7236 | -106.5266 | 17.9592 | -189.716 | -30.6977 | 21.6246 | -8.8622 | -48.8614 | 60.523 | -41.8411 | -38.3028 | 27.1283 | -5.0211 | 79.4328 | 14.3059 | -3.8233 | 6.3481 | 1.2594 | 12.8495 | -1.0968 | 0.029362 | -0.24464 | -3.0901 | 2.2644 | 2.3896 | 3.3023 | 0.32078 | -0.35792 | 2.426
#NUM! | [14 empty] | CP11TT 40° Flat Fan | High | 4 | 90 | 0.06636 | 0.48843 | 841 | FALSE | NO | NO | VERY FINE | 1 | 1 | 1 | 0 | 0 | 0 | 0 | -29 | -1759 | -4318 | -109.7 | -1 | -0.33333 | 26.0333 | 1 | 17 | 13 | 150 | 30 | 60 | 30 | 45 | 45 | 82.8487 | 9.8471 | -24.8931 | 2.0625 | -42.5419 | -5.981 | 3.2891 | -0.059646 | -3.619 | 16.8896 | -7.7539 | -7.5747 | 3.0292 | 0.23637 | 16.8765 | 208.434 | 30.9614 | -57.6972 | 6.0939 | -93.133 | -16.7114 | 9.1007 | -0.349 | -13.4784 | 33.7882 | -18.1422 | -20.3663 | 10.1757 | -1.9591 | 35.3847 | 368.0412 | 82.7236 | -106.5266 | 17.9592 | -189.716 | -30.6977 | 21.6246 | -8.8622 | -48.8614 | 60.523 | -41.8411 | -38.3028 | 27.1283 | -5.0211 | 79.4328 | 14.3059 | -3.8233 | 6.3481 | 1.2594 | 12.8495 | -1.0968 | 0.029362 | -0.24464 | -3.0901 | 2.2644 | 2.3896 | 3.3023 | 0.32078 | -0.35792 | 2.426
#NUM! | [14 empty] | CP11TT 40° Flat Fan | High | 6 | 0 | 0.095 | 0.4987 | 357 | FALSE | YES | NO | MEDIUM | 3 | 6 | 3 | 232 | 285 | 497 | 0 | 232 | 285 | 497 | -40.5 | -0.84615 | -0.33333 | 9.9 | -1 | 17 | 13 | 150 | 30 | 60 | 30 | 45 | 45 | 82.8487 | 9.8471 | -24.8931 | 2.0625 | -42.5419 | -5.981 | 3.2891 | -0.059646 | -3.619 | 16.8896 | -7.7539 | -7.5747 | 3.0292 | 0.23637 | 16.8765 | 208.434 | 30.9614 | -57.6972 | 6.0939 | -93.133 | -16.7114 | 9.1007 | -0.349 | -13.4784 | 33.7882 | -18.1422 | -20.3663 | 10.1757 | -1.9591 | 35.3847 | 368.0412 | 82.7236 | -106.5266 | 17.9592 | -189.716 | -30.6977 | 21.6246 | -8.8622 | -48.8614 | 60.523 | -41.8411 | -38.3028 | 27.1283 | -5.0211 | 79.4328 | 14.3059 | -3.8233 | 6.3481 | 1.2594 | 12.8495 | -1.0968 | 0.029362 | -0.24464 | -3.0901 | 2.2644 | 2.3896 | 3.3023 | 0.32078 | -0.35792 | 2.426
#NUM! | [14 empty] | CP11TT 40° Flat Fan | High | 6 | 15 | 0.095 | 0.4987 | 357 | FALSE | NO | NO | FINE | 2 | 4 | 2 | 182 | 174 | 259 | 0 | 182 | 174 | 259 | -29.1 | -0.84615 | -0.33333 | 9.9 | -0.66667 | 17 | 13 | 150 | 30 | 60 | 30 | 45 | 45 | 82.8487 | 9.8471 | -24.8931 | 2.0625 | -42.5419 | -5.981 | 3.2891 | -0.059646 | -3.619 | 16.8896 | -7.7539 | -7.5747 | 3.0292 | 0.23637 | 16.8765 | 208.434 | 30.9614 | -57.6972 | 6.0939 | -93.133 | -16.7114 | 9.1007 | -0.349 | -13.4784 | 33.7882 | -18.1422 | -20.3663 | 10.1757 | -1.9591 | 35.3847 | 368.0412 | 82.7236 | -106.5266 | 17.9592 | -189.716 | -30.6977 | 21.6246 | -8.8622 | -48.8614 | 60.523 | -41.8411 | -38.3028 | 27.1283 | -5.0211 | 79.4328 | 14.3059 | -3.8233 | 6.3481 | 1.2594 | 12.8495 | -1.0968 | 0.029362 | -0.24464 | -3.0901 | 2.2644 | 2.3896 | 3.3023 | 0.32078 | -0.35792 | 2.426
#NUM! | [14 empty] | CP11TT 40° Flat Fan | High | 6 | 30 | 0.095 | 0.4987 | 357 | FALSE | NO | NO | VERY FINE | 1 | 3 | 1 | 135 | 72 | 38 | 0 | 135 | 72 | 38 | -17.1 | -0.84615 | -0.33333 | 9.9 | -0.33333 | 17 | 13 | 150 | 30 | 60 | 30 | 45 | 45 | 82.8487 | 9.8471 | -24.8931 | 2.0625 | -42.5419 | -5.981 | 3.2891 | -0.059646 | -3.619 | 16.8896 | -7.7539 | -7.5747 | 3.0292 | 0.23637 | 16.8765 | 208.434 | 30.9614 | -57.6972 | 6.0939 | -93.133 | -16.7114 | 9.1007 | -0.349 | -13.4784 | 33.7882 | -18.1422 | -20.3663 | 10.1757 | -1.9591 | 35.3847 | 368.0412 | 82.7236 | -106.5266 | 17.9592 | -189.716 | -30.6977 | 21.6246 | -8.8622 | -48.8614 | 60.523 | -41.8411 | -38.3028 | 27.1283 | -5.0211 | 79.4328 | 14.3059 | -3.8233 | 6.3481 | 1.2594 | 12.8495 | -1.0968 | 0.029362 | -0.24464 | -3.0901 | 2.2644 | 2.3896 | 3.3023 | 0.32078 | -0.35792 | 2.426
#NUM! | [14 empty] | CP11TT 40° Flat Fan | High | 6 | 45 | 0.095 | 0.4987 | 357 | FALSE | NO | NO | VERY FINE | 1 | 2 | 1 | 93 | 0 | 0 | 0 | 93 | -24 | -166 | -4.6 | -0.84615 | -0.33333 | 9.9 | 0 | 17 | 13 | 150 | 30 | 60 | 30 | 45 | 45 | 82.8487 | 9.8471 | -24.8931 | 2.0625 | -42.5419 | -5.981 | 3.2891 | -0.059646 | -3.619 | 16.8896 | -7.7539 | -7.5747 | 3.0292 | 0.23637 | 16.8765 | 208.434 | 30.9614 | -57.6972 | 6.0939 | -93.133 | -16.7114 | 9.1007 | -0.349 | -13.4784 | 33.7882 | -18.1422 | -20.3663 | 10.1757 | -1.9591 | 35.3847 | 368.0412 | 82.7236 | -106.5266 | 17.9592 | -189.716 | -30.6977 | 21.6246 | -8.8622 | -48.8614 | 60.523 | -41.8411 | -38.3028 | 27.1283 | -5.0211 | 79.4328 | 14.3059 | -3.8233 | 6.3481 | 1.2594 | 12.8495 | -1.0968 | 0.029362 | -0.24464 | -3.0901 | 2.2644 | 2.3896 | 3.3023 | 0.32078 | -0.35792 | 2.426
#NUM! | [14 empty] | CP11TT 40° Flat Fan | High | 6 | 60 | 0.095 | 0.4987 | 357 | FALSE | NO | NO | VERY FINE | 1 | 1 | 1 | 54 | 0 | 0 | 8.6 | 54 | -111 | -352 | 8.6 | -0.84615 | -0.33333 | 9.9 | 0.33333 | 17 | 13 | 150 | 30 | 60 | 30 | 45 | 45 | 82.8487 | 9.8471 | -24.8931 | 2.0625 | -42.5419 | -5.981 | 3.2891 | -0.059646 | -3.619 | 16.8896 | -7.7539 | -7.5747 | 3.0292 | 0.23637 | 16.8765 | 208.434 | 30.9614 | -57.6972 | 6.0939 | -93.133 | -16.7114 | 9.1007 | -0.349 | -13.4784 | 33.7882 | -18.1422 | -20.3663 | 10.1757 | -1.9591 | 35.3847 | 368.0412 | 82.7236 | -106.5266 | 17.9592 | -189.716 | -30.6977 | 21.6246 | -8.8622 | -48.8614 | 60.523 | -41.8411 | -38.3028 | 27.1283 | -5.0211 | 79.4328 | 14.3059 | -3.8233 | 6.3481 | 1.2594 | 12.8495 | -1.0968 | 0.029362 | -0.24464 | -3.0901 | 2.2644 | 2.3896 | 3.3023 | 0.32078 | -0.35792 | 2.426
#NUM! | [14 empty] | CP11TT 40° Flat Fan | High | 6 | 75 | 0.095 | 0.4987 | 357 | FALSE | NO | NO | VERY FINE | 1 | 1 | 1 | 19 | 0 | 0 | 22.2 | 19 | -190 | -519 | 22.2 | -0.84615 | -0.33333 | 9.9 | 0.66667 | 17 | 13 | 150 | 30 | 60 | 30 | 45 | 45 | 82.8487 | 9.8471 | -24.8931 | 2.0625 | -42.5419 | -5.981 | 3.2891 | -0.059646 | -3.619 | 16.8896 | -7.7539 | -7.5747 | 3.0292 | 0.23637 | 16.8765 | 208.434 | 30.9614 | -57.6972 | 6.0939 | -93.133 | -16.7114 | 9.1007 | -0.349 | -13.4784 | 33.7882 | -18.1422 | -20.3663 | 10.1757 | -1.9591 | 35.3847 | 368.0412 | 82.7236 | -106.5266 | 17.9592 | -189.716 | -30.6977 | 21.6246 | -8.8622 | -48.8614 | 60.523 | -41.8411 | -38.3028 | 27.1283 | -5.0211 | 79.4328 | 14.3059 | -3.8233 | 6.3481 | 1.2594 | 12.8495 | -1.0968 | 0.029362 | -0.24464 | -3.0901 | 2.2644 | 2.3896 | 3.3023 | 0.32078 | -0.35792 | 2.426
#NUM! | [14 empty] | CP11TT 40° Flat Fan | High | 6 | 90 | 0.095 | 0.4987 | 357 | FALSE | NO | NO | VERY FINE | 1 | 1 | 1 | 0 | 0 | 0 | 36.3 | -13 | -261 | -670 | 36.3 | -0.84615 | -0.33333 | 9.9 | 1 | 17 | 13 | 150 | 30 | 60 | 30 | 45 | 45 | 82.8487 | 9.8471 | -24.8931 | 2.0625 | -42.5419 | -5.981 | 3.2891 | -0.059646 | -3.619 | 16.8896 | -7.7539 | -7.5747 | 3.0292 | 0.23637 | 16.8765 | 208.434 | 30.9614 | -57.6972 | 6.0939 | -93.133 | -16.7114 | 9.1007 | -0.349 | -13.4784 | 33.7882 | -18.1422 | -20.3663 | 10.1757 | -1.9591 | 35.3847 | 368.0412 | 82.7236 | -106.5266 | 17.9592 | -189.716 | -30.6977 | 21.6246 | -8.8622 | -48.8614 | 60.523 | -41.8411 | -38.3028 | 27.1283 | -5.0211 | 79.4328 | 14.3059 | -3.8233 | 6.3481 | 1.2594 | 12.8495 | -1.0968 | 0.029362 | -0.24464 | -3.0901 | 2.2644 | 2.3896 | 3.3023 | 0.32078 | -0.35792 | 2.426
#NUM! | [14 empty] | CP11TT 40° Flat Fan | High | 8 | 0 | 0.12463 | 0.50334 | 197 | FALSE | NO | NO | COARSE | 4 | 4 | 4 | 182 | 366 | 693 | 0 | 182 | 366 | 693 | -8 | -0.69231 | -0.33333 | 4.5667 | -1 | 17 | 13 | 150 | 30 | 60 | 30 | 45 | 45 | 82.8487 | 9.8471 | -24.8931 | 2.0625 | -42.5419 | -5.981 | 3.2891 | -0.059646 | -3.619 | 16.8896 | -7.7539 | -7.5747 | 3.0292 | 0.23637 | 16.8765 | 208.434 | 30.9614 | -57.6972 | 6.0939 | -93.133 | -16.7114 | 9.1007 | -0.349 | -13.4784 | 33.7882 | -18.1422 | -20.3663 | 10.1757 | -1.9591 | 35.3847 | 368.0412 | 82.7236 | -106.5266 | 17.9592 | -189.716 | -30.6977 | 21.6246 | -8.8622 | -48.8614 | 60.523 | -41.8411 | -38.3028 | 27.1283 | -5.0211 | 79.4328 | 14.3059 | -3.8233 | 6.3481 | 1.2594 | 12.8495 | -1.0968 | 0.029362 | -0.24464 | -3.0901 | 2.2644 | 2.3896 | 3.3023 | 0.32078 | -0.35792 | 2.426
#NUM! | [14 empty] | CP11TT 40° Flat Fan | High | 8 | 15 | 0.12463 | 0.50334 | 197 | FALSE | YES | NO | MEDIUM | 3 | 3 | 3 | 146 | 287 | 527 | 0 | 146 | 287 | 527 | -1 | -0.69231 | -0.33333 | 4.5667 | -0.66667 | 17 | 13 | 150 | 30 | 60 | 30 | 45 | 45 | 82.8487 | 9.8471 | -24.8931 | 2.0625 | -42.5419 | -5.981 | 3.2891 | -0.059646 | -3.619 | 16.8896 | -7.7539 | -7.5747 | 3.0292 | 0.23637 | 16.8765 | 208.434 | 30.9614 | -57.6972 | 6.0939 | -93.133 | -16.7114 | 9.1007 | -0.349 | -13.4784 | 33.7882 | -18.1422 | -20.3663 | 10.1757 | -1.9591 | 35.3847 | 368.0412 | 82.7236 | -106.5266 | 17.9592 | -189.716 | -30.6977 | 21.6246 | -8.8622 | -48.8614 | 60.523 | -41.8411 | -38.3028 | 27.1283 | -5.0211 | 79.4328 | 14.3059 | -3.8233 | 6.3481 | 1.2594 | 12.8495 | -1.0968 | 0.029362 | -0.24464 | -3.0901 | 2.2644 | 2.3896 | 3.3023 | 0.32078 | -0.35792 | 2.426
#NUM! | [14 empty] | CP11TT 40° Flat Fan | High | 8 | 30 | 0.12463 | 0.50334 | 197 | FALSE | NO | NO | FINE | 2 | 3 | 2 | 113 | 216 | 378 | 6.7 | 113 | 216 | 378 | 6.7 | -0.69231 | -0.33333 | 4.5667 | -0.33333 | 17 | 13 | 150 | 30 | 60 | 30 | 45 | 45 | 82.8487 | 9.8471 | -24.8931 | 2.0625 | -42.5419 | -5.981 | 3.2891 | -0.059646 | -3.619 | 16.8896 | -7.7539 | -7.5747 | 3.0292 | 0.23637 | 16.8765 | 208.434 | 30.9614 | -57.6972 | 6.0939 | -93.133 | -16.7114 | 9.1007 | -0.349 | -13.4784 | 33.7882 | -18.1422 | -20.3663 | 10.1757 | -1.9591 | 35.3847 | 368.0412 | 82.7236 | -106.5266 | 17.9592 | -189.716 | -30.6977 | 21.6246 | -8.8622 | -48.8614 | 60.523 | -41.8411 | -38.3028 | 27.1283 | -5.0211 | 79.4328 | 14.3059 | -3.8233 | 6.3481 | 1.2594 | 12.8495 | -1.0968 | 0.029362 | -0.24464 | -3.0901 | 2.2644 | 2.3896 | 3.3023 | 0.32078 | -0.35792 | 2.426
#NUM! | [14 empty] | CP11TT 40° Flat Fan | High | 8 | 45 | 0.12463 | 0.50334 | 197 | FALSE | NO | NO | FINE | 2 | 2 | 2 | 84 | 153 | 247 | 14.8 | 84 | 153 | 247 | 14.8 | -0.69231 | -0.33333 | 4.5667 | 0 | 17 | 13 | 150 | 30 | 60 | 30 | 45 | 45 | 82.8487 | 9.8471 | -24.8931 | 2.0625 | -42.5419 | -5.981 | 3.2891 | -0.059646 | -3.619 | 16.8896 | -7.7539 | -7.5747 | 3.0292 | 0.23637 | 16.8765 | 208.434 | 30.9614 | -57.6972 | 6.0939 | -93.133 | -16.7114 | 9.1007 | -0.349 | -13.4784 | 33.7882 | -18.1422 | -20.3663 | 10.1757 | -1.9591 | 35.3847 | 368.0412 | 82.7236 | -106.5266 | 17.9592 | -189.716 | -30.6977 | 21.6246 | -8.8622 | -48.8614 | 60.523 | -41.8411 | -38.3028 | 27.1283 | -5.0211 | 79.4328 | 14.3059 | -3.8233 | 6.3481 | 1.2594 | 12.8495 | -1.0968 | 0.029362 | -0.24464 | -3.0901 | 2.2644 | 2.3896 | 3.3023 | 0.32078 | -0.35792 | 2.426
#NUM! | [14 empty] | CP11TT 40° Flat Fan | High | 8 | 60 | 0.12463 | 0.50334 | 197 | FALSE | NO | NO | VERY FINE | 1 | 1 | 1 | 59 | 98 | 133 | 23.5 | 59 | 98 | 133 | 23.5 | -0.69231 | -0.33333 | 4.5667 | 0.33333 | 17 | 13 | 150 | 30 | 60 | 30 | 45 | 45 | 82.8487 | 9.8471 | -24.8931 | 2.0625 | -42.5419 | -5.981 | 3.2891 | -0.059646 | -3.619 | 16.8896 | -7.7539 | -7.5747 | 3.0292 | 0.23637 | 16.8765 | 208.434 | 30.9614 | -57.6972 | 6.0939 | -93.133 | -16.7114 | 9.1007 | -0.349 | -13.4784 | 33.7882 | -18.1422 | -20.3663 | 10.1757 | -1.9591 | 35.3847 | 368.0412 | 82.7236 | -106.5266 | 17.9592 | -189.716 | -30.6977 | 21.6246 | -8.8622 | -48.8614 | 60.523 | -41.8411 | -38.3028 | 27.1283 | -5.0211 | 79.4328 | 14.3059 | -3.8233 | 6.3481 | 1.2594 | 12.8495 | -1.0968 | 0.029362 | -0.24464 | -3.0901 | 2.2644 | 2.3896 | 3.3023 | 0.32078 | -0.35792 | 2.426
#NUM! | [14 empty] | CP11TT 40° Flat Fan | High | 8 | 75 | 0.12463 | 0.50334 | 197 | FALSE | NO | NO | VERY FINE | 1 | 1 | 1 | 38 | 50 | 37 | 32.7 | 38 | 50 | 37 | 32.7 | -0.69231 | -0.33333 | 4.5667 | 0.66667 | 17 | 13 | 150 | 30 | 60 | 30 | 45 | 45 | 82.8487 | 9.8471 | -24.8931 | 2.0625 | -42.5419 | -5.981 | 3.2891 | -0.059646 | -3.619 | 16.8896 | -7.7539 | -7.5747 | 3.0292 | 0.23637 | 16.8765 | 208.434 | 30.9614 | -57.6972 | 6.0939 | -93.133 | -16.7114 | 9.1007 | -0.349 | -13.4784 | 33.7882 | -18.1422 | -20.3663 | 10.1757 | -1.9591 | 35.3847 | 368.0412 | 82.7236 | -106.5266 | 17.9592 | -189.716 | -30.6977 | 21.6246 | -8.8622 | -48.8614 | 60.523 | -41.8411 | -38.3028 | 27.1283 | -5.0211 | 79.4328 | 14.3059 | -3.8233 | 6.3481 | 1.2594 | 12.8495 | -1.0968 | 0.029362 | -0.24464 | -3.0901 | 2.2644 | 2.3896 | 3.3023 | 0.32078 | -0.35792 | 2.426
#NUM! | [14 empty] | CP11TT 40° Flat Fan | High | 8 | 90 | 0.12463 | 0.50334 | 197 | FALSE | NO | NO | VERY FINE | 1 | 1 | 1 | 20 | 10 | 0 | 42.4 | 20 | 10 | -42 | 42.4 | -0.69231 | -0.33333 | 4.5667 | 1 | 17 | 13 | 150 | 30 | 60 | 30 | 45 | 45 | 82.8487 | 9.8471 | -24.8931 | 2.0625 | -42.5419 | -5.981 | 3.2891 | -0.059646 | -3.619 | 16.8896 | -7.7539 | -7.5747 | 3.0292 | 0.23637 | 16.8765 | 208.434 | 30.9614 | -57.6972 | 6.0939 | -93.133 | -16.7114 | 9.1007 | -0.349 | -13.4784 | 33.7882 | -18.1422 | -20.3663 | 10.1757 | -1.9591 | 35.3847 | 368.0412 | 82.7236 | -106.5266 | 17.9592 | -189.716 | -30.6977 | 21.6246 | -8.8622 | -48.8614 | 60.523 | -41.8411 | -38.3028 | 27.1283 | -5.0211 | 79.4328 | 14.3059 | -3.8233 | 6.3481 | 1.2594 | 12.8495 | -1.0968 | 0.029362 | -0.24464 | -3.0901 | 2.2644 | 2.3896 | 3.3023 | 0.32078 | -0.35792 | 2.426
#NUM! | [14 empty] | CP11TT 40° Flat Fan | High | 10 | 0 | 0.14959 | 0.51898 | 119 | FALSE | NO | NO | COARSE | 4 | 4 | 4 | 163 | 367 | 690 | 0.3 | 163 | 367 | 690 | 0.3 | -0.53846 | -0.33333 | 1.9667 | -1 | 17 | 13 | 150 | 30 | 60 | 30 | 45 | 45 | 82.8487 | 9.8471 | -24.8931 | 2.0625 | -42.5419 | -5.981 | 3.2891 | -0.059646 | -3.619 | 16.8896 | -7.7539 | -7.5747 | 3.0292 | 0.23637 | 16.8765 | 208.434 | 30.9614 | -57.6972 | 6.0939 | -93.133 | -16.7114 | 9.1007 | -0.349 | -13.4784 | 33.7882 | -18.1422 | -20.3663 | 10.1757 | -1.9591 | 35.3847 | 368.0412 | 82.7236 | -106.5266 | 17.9592 | -189.716 | -30.6977 | 21.6246 | -8.8622 | -48.8614 | 60.523 | -41.8411 | -38.3028 | 27.1283 | -5.0211 | 79.4328 | 14.3059 | -3.8233 | 6.3481 | 1.2594 | 12.8495 | -1.0968 | 0.029362 | -0.24464 | -3.0901 | 2.2644 | 2.3896 | 3.3023 | 0.32078 | -0.35792 | 2.426
#NUM! | [14 empty] | CP11TT 40° Flat Fan | High | 10 | 15 | 0.14959 | 0.51898 | 119 | FALSE | YES | NO | MEDIUM | 3 | 3 | 3 | 133 | 303 | 557 | 5.1 | 133 | 303 | 557 | 5.1 | -0.53846 | -0.33333 | 1.9667 | -0.66667 | 17 | 13 | 150 | 30 | 60 | 30 | 45 | 45 | 82.8487 | 9.8471 | -24.8931 | 2.0625 | -42.5419 | -5.981 | 3.2891 | -0.059646 | -3.619 | 16.8896 | -7.7539 | -7.5747 | 3.0292 | 0.23637 | 16.8765 | 208.434 | 30.9614 | -57.6972 | 6.0939 | -93.133 | -16.7114 | 9.1007 | -0.349 | -13.4784 | 33.7882 | -18.1422 | -20.3663 | 10.1757 | -1.9591 | 35.3847 | 368.0412 | 82.7236 | -106.5266 | 17.9592 | -189.716 | -30.6977 | 21.6246 | -8.8622 | -48.8614 | 60.523 | -41.8411 | -38.3028 | 27.1283 | -5.0211 | 79.4328 | 14.3059 | -3.8233 | 6.3481 | 1.2594 | 12.8495 | -1.0968 | 0.029362 | -0.24464 | -3.0901 | 2.2644 | 2.3896 | 3.3023 | 0.32078 | -0.35792 | 2.426
#NUM! | [14 empty] | CP11TT 40° Flat Fan | High | 10 | 30 | 0.14959 | 0.51898 | 119 | FALSE | NO | NO | FINE | 2 | 2 | 2 | 107 | 247 | 442 | 10.4 | 107 | 247 | 442 | 10.4 | -0.53846 | -0.33333 | 1.9667 | -0.33333 | 17 | 13 | 150 | 30 | 60 | 30 | 45 | 45 | 82.8487 | 9.8471 | -24.8931 | 2.0625 | -42.5419 | -5.981 | 3.2891 | -0.059646 | -3.619 | 16.8896 | -7.7539 | -7.5747 | 3.0292 | 0.23637 | 16.8765 | 208.434 | 30.9614 | -57.6972 | 6.0939 | -93.133 | -16.7114 | 9.1007 | -0.349 | -13.4784 | 33.7882 | -18.1422 | -20.3663 | 10.1757 | -1.9591 | 35.3847 | 368.0412 | 82.7236 | -106.5266 | 17.9592 | -189.716 | -30.6977 | 21.6246 | -8.8622 | -48.8614 | 60.523 | -41.8411 | -38.3028 | 27.1283 | -5.0211 | 79.4328 | 14.3059 | -3.8233 | 6.3481 | 1.2594 | 12.8495 | -1.0968 | 0.029362 | -0.24464 | -3.0901 | 2.2644 | 2.3896 | 3.3023 | 0.32078 | -0.35792 | 2.426
#NUM! | [14 empty] | CP11TT 40° Flat Fan | High | 10 | 45 | 0.14959 | 0.51898 | 119 | FALSE | NO | NO | FINE | 2 | 2 | 2 | 85 | 199 | 345 | 16.3 | 85 | 199 | 345 | 16.3 | -0.53846 | -0.33333 | 1.9667 | 0 | 17 | 13 | 150 | 30 | 60 | 30 | 45 | 45 | 82.8487 | 9.8471 | -24.8931 | 2.0625 | -42.5419 | -5.981 | 3.2891 | -0.059646 | -3.619 | 16.8896 | -7.7539 | -7.5747 | 3.0292 | 0.23637 | 16.8765 | 208.434 | 30.9614 | -57.6972 | 6.0939 | -93.133 | -16.7114 | 9.1007 | -0.349 | -13.4784 | 33.7882 | -18.1422 | -20.3663 | 10.1757 | -1.9591 | 35.3847 | 368.0412 | 82.7236 | -106.5266 | 17.9592 | -189.716 | -30.6977 | 21.6246 | -8.8622 | -48.8614 | 60.523 | -41.8411 | -38.3028 | 27.1283 | -5.0211 | 79.4328 | 14.3059 | -3.8233 | 6.3481 | 1.2594 | 12.8495 | -1.0968 | 0.029362 | -0.24464 | -3.0901 | 2.2644 | 2.3896 | 3.3023 | 0.32078 | -0.35792 | 2.426
#NUM! | [14 empty] | CP11TT 40° Flat Fan | High | 10 | 60 | 0.14959 | 0.51898 | 119 | FALSE | NO | NO | FINE | 2 | 2 | 2 | 66 | 158 | 265 | 22.7 | 66 | 158 | 265 | 22.7 | -0.53846 | -0.33333 | 1.9667 | 0.33333 | 17 | 13 | 150 | 30 | 60 | 30 | 45 | 45 | 82.8487 | 9.8471 | -24.8931 | 2.0625 | -42.5419 | -5.981 | 3.2891 | -0.059646 | -3.619 | 16.8896 | -7.7539 | -7.5747 | 3.0292 | 0.23637 | 16.8765 | 208.434 | 30.9614 | -57.6972 | 6.0939 | -93.133 | -16.7114 | 9.1007 | -0.349 | -13.4784 | 33.7882 | -18.1422 | -20.3663 | 10.1757 | -1.9591 | 35.3847 | 368.0412 | 82.7236 | -106.5266 | 17.9592 | -189.716 | -30.6977 | 21.6246 | -8.8622 | -48.8614 | 60.523 | -41.8411 | -38.3028 | 27.1283 | -5.0211 | 79.4328 | 14.3059 | -3.8233 | 6.3481 | 1.2594 | 12.8495 | -1.0968 | 0.029362 | -0.24464 | -3.0901 | 2.2644 | 2.3896 | 3.3023 | 0.32078 | -0.35792 | 2.426
#NUM! | [14 empty] | CP11TT 40° Flat Fan | High | 10 | 75 | 0.14959 | 0.51898 | 119 | FALSE | NO | NO | VERY FINE | 1 | 1 | 1 | 51 | 126 | 203 | 29.7 | 51 | 126 | 203 | 29.7 | -0.53846 | -0.33333 | 1.9667 | 0.66667 | 17 | 13 | 150 | 30 | 60 | 30 | 45 | 45 | 82.8487 | 9.8471 | -24.8931 | 2.0625 | -42.5419 | -5.981 | 3.2891 | -0.059646 | -3.619 | 16.8896 | -7.7539 | -7.5747 | 3.0292 | 0.23637 | 16.8765 | 208.434 | 30.9614 | -57.6972 | 6.0939 | -93.133 | -16.7114 | 9.1007 | -0.349 | -13.4784 | 33.7882 | -18.1422 | -20.3663 | 10.1757 | -1.9591 | 35.3847 | 368.0412 | 82.7236 | -106.5266 | 17.9592 | -189.716 | -30.6977 | 21.6246 | -8.8622 | -48.8614 | 60.523 | -41.8411 | -38.3028 | 27.1283 | -5.0211 | 79.4328 | 14.3059 | -3.8233 | 6.3481 | 1.2594 | 12.8495 | -1.0968 | 0.029362 | -0.24464 | -3.0901 | 2.2644 | 2.3896 | 3.3023 | 0.32078 | -0.35792 | 2.426
#NUM! | [14 empty] | CP11TT 40° Flat Fan | High | 10 | 90 | 0.14959 | 0.51898 | 119 | FALSE | NO | NO | VERY FINE | 1 | 1 | 1 | 40 | 101 | 158 | 37.2 | 40 | 101 | 158 | 37.2 | -0.53846 | -0.33333 | 1.9667 | 1 | 17 | 13 | 150 | 30 | 60 | 30 | 45 | 45 | 82.8487 | 9.8471 | -24.8931 | 2.0625 | -42.5419 | -5.981 | 3.2891 | -0.059646 | -3.619 | 16.8896 | -7.7539 | -7.5747 | 3.0292 | 0.23637 | 16.8765 | 208.434 | 30.9614 | -57.6972 | 6.0939 | -93.133 | -16.7114 | 9.1007 | -0.349 | -13.4784 | 33.7882 | -18.1422 | -20.3663 | 10.1757 | -1.9591 | 35.3847 | 368.0412 | 82.7236 | -106.5266 | 17.9592 | -189.716 | -30.6977 | 21.6246 | -8.8622 | -48.8614 | 60.523 | -41.8411 | -38.3028 | 27.1283 | -5.0211 | 79.4328 | 14.3059 | -3.8233 | 6.3481 | 1.2594 | 12.8495 | -1.0968 | 0.029362 | -0.24464 | -3.0901 | 2.2644 | 2.3896 | 3.3023 | 0.32078 | -0.35792 | 2.426
#NUM! | [14 empty] | CP11TT 40° Flat Fan | High | 12 | 0 | 0.1794 | 0.51884 | 84 | TRUE | YES | YES | MEDIUM | 3 | 3 | 4 | 157 | 362 | 677 | 2.2 | 157 | 362 | 677 | 2.2 | -0.38462 | -0.33333 | 0.8 | -1 | 17 | 13 | 150 | 30 | 60 | 30 | 45 | 45 | 82.8487 | 9.8471 | -24.8931 | 2.0625 | -42.5419 | -5.981 | 3.2891 | -0.059646 | -3.619 | 16.8896 | -7.7539 | -7.5747 | 3.0292 | 0.23637 | 16.8765 | 208.434 | 30.9614 | -57.6972 | 6.0939 | -93.133 | -16.7114 | 9.1007 | -0.349 | -13.4784 | 33.7882 | -18.1422 | -20.3663 | 10.1757 | -1.9591 | 35.3847 | 368.0412 | 82.7236 | -106.5266 | 17.9592 | -189.716 | -30.6977 | 21.6246 | -8.8622 | -48.8614 | 60.523 | -41.8411 | -38.3028 | 27.1283 | -5.0211 | 79.4328 | 14.3059 | -3.8233 | 6.3481 | 1.2594 | 12.8495 | -1.0968 | 0.029362 | -0.24464 | -3.0901 | 2.2644 | 2.3896 | 3.3023 | 0.32078 | -0.35792 | 2.426
#NUM! | [14 empty] | CP11TT 40° Flat Fan | High | 12 | 15 | 0.1794 | 0.51884 | 84 | TRUE | YES | YES | MEDIUM | 3 | 3 | 3 | 130 | 305 | 558 | 5.9 | 130 | 305 | 558 | 5.9 | -0.38462 | -0.33333 | 0.8 | -0.66667 | 17 | 13 | 150 | 30 | 60 | 30 | 45 | 45 | 82.8487 | 9.8471 | -24.8931 | 2.0625 | -42.5419 | -5.981 | 3.2891 | -0.059646 | -3.619 | 16.8896 | -7.7539 | -7.5747 | 3.0292 | 0.23637 | 16.8765 | 208.434 | 30.9614 | -57.6972 | 6.0939 | -93.133 | -16.7114 | 9.1007 | -0.349 | -13.4784 | 33.7882 | -18.1422 | -20.3663 | 10.1757 | -1.9591 | 35.3847 | 368.0412 | 82.7236 | -106.5266 | 17.9592 | -189.716 | -30.6977 | 21.6246 | -8.8622 | -48.8614 | 60.523 | -41.8411 | -38.3028 | 27.1283 | -5.0211 | 79.4328 | 14.3059 | -3.8233 | 6.3481 | 1.2594 | 12.8495 | -1.0968 | 0.029362 | -0.24464 | -3.0901 | 2.2644 | 2.3896 | 3.3023 | 0.32078 | -0.35792 | 2.426
#NUM! | [14 empty] | CP11TT 40° Flat Fan | High | 12 | 30 | 0.1794 | 0.51884 | 84 | FALSE | NO | YES | FINE | 2 | 2 | 3 | 107 | 255 | 456 | 10.1 | 107 | 255 | 456 | 10.1 | -0.38462 | -0.33333 | 0.8 | -0.33333 | 17 | 13 | 150 | 30 | 60 | 30 | 45 | 45 | 82.8487 | 9.8471 | -24.8931 | 2.0625 | -42.5419 | -5.981 | 3.2891 | -0.059646 | -3.619 | 16.8896 | -7.7539 | -7.5747 | 3.0292 | 0.23637 | 16.8765 | 208.434 | 30.9614 | -57.6972 | 6.0939 | -93.133 | -16.7114 | 9.1007 | -0.349 | -13.4784 | 33.7882 | -18.1422 | -20.3663 | 10.1757 | -1.9591 | 35.3847 | 368.0412 | 82.7236 | -106.5266 | 17.9592 | -189.716 | -30.6977 | 21.6246 | -8.8622 | -48.8614 | 60.523 | -41.8411 | -38.3028 | 27.1283 | -5.0211 | 79.4328 | 14.3059 | -3.8233 | 6.3481 | 1.2594 | 12.8495 | -1.0968 | 0.029362 | -0.24464 | -3.0901 | 2.2644 | 2.3896 | 3.3023 | 0.32078 | -0.35792 | 2.426
#NUM! | [14 empty] | CP11TT 40° Flat Fan | High | 12 | 45 | 0.1794 | 0.51884 | 84 | FALSE | NO | YES | FINE | 2 | 2 | 2 | 87 | 213 | 373 | 14.9 | 87 | 213 | 373 | 14.9 | -0.38462 | -0.33333 | 0.8 | 0 | 17 | 13 | 150 | 30 | 60 | 30 | 45 | 45 | 82.8487 | 9.8471 | -24.8931 | 2.0625 | -42.5419 | -5.981 | 3.2891 | -0.059646 | -3.619 | 16.8896 | -7.7539 | -7.5747 | 3.0292 | 0.23637 | 16.8765 | 208.434 | 30.9614 | -57.6972 | 6.0939 | -93.133 | -16.7114 | 9.1007 | -0.349 | -13.4784 | 33.7882 | -18.1422 | -20.3663 | 10.1757 | -1.9591 | 35.3847 | 368.0412 | 82.7236 | -106.5266 | 17.9592 | -189.716 | -30.6977 | 21.6246 | -8.8622 | -48.8614 | 60.523 | -41.8411 | -38.3028 | 27.1283 | -5.0211 | 79.4328 | 14.3059 | -3.8233 | 6.3481 | 1.2594 | 12.8495 | -1.0968 | 0.029362 | -0.24464 | -3.0901 | 2.2644 | 2.3896 | 3.3023 | 0.32078 | -0.35792 | 2.426
#NUM! | [14 empty] | CP11TT 40° Flat Fan | High | 12 | 60 | 0.1794 | 0.51884 | 84 | FALSE | NO | YES | FINE | 2 | 2 | 2 | 71 | 179 | 306 | 20.3 | 71 | 179 | 306 | 20.3 | -0.38462 | -0.33333 | 0.8 | 0.33333 | 17 | 13 | 150 | 30 | 60 | 30 | 45 | 45 | 82.8487 | 9.8471 | -24.8931 | 2.0625 | -42.5419 | -5.981 | 3.2891 | -0.059646 | -3.619 | 16.8896 | -7.7539 | -7.5747 | 3.0292 | 0.23637 | 16.8765 | 208.434 | 30.9614 | -57.6972 | 6.0939 | -93.133 | -16.7114 | 9.1007 | -0.349 | -13.4784 | 33.7882 | -18.1422 | -20.3663 | 10.1757 | -1.9591 | 35.3847 | 368.0412 | 82.7236 | -106.5266 | 17.9592 | -189.716 | -30.6977 | 21.6246 | -8.8622 | -48.8614 | 60.523 | -41.8411 | -38.3028 | 27.1283 | -5.0211 | 79.4328 | 14.3059 | -3.8233 | 6.3481 | 1.2594 | 12.8495 | -1.0968 | 0.029362 | -0.24464 | -3.0901 | 2.2644 | 2.3896 | 3.3023 | 0.32078 | -0.35792 | 2.426
#NUM! | [14 empty] | CP11TT 40° Flat Fan | High | 12 | 75 | 0.1794 | 0.51884 | 84 | FALSE | NO | YES | VERY FINE | 1 | 1 | 2 | 59 | 153 | 258 | 26.1 | 59 | 153 | 258 | 26.1 | -0.38462 | -0.33333 | 0.8 | 0.66667 | 17 | 13 | 150 | 30 | 60 | 30 | 45 | 45 | 82.8487 | 9.8471 | -24.8931 | 2.0625 | -42.5419 | -5.981 | 3.2891 | -0.059646 | -3.619 | 16.8896 | -7.7539 | -7.5747 | 3.0292 | 0.23637 | 16.8765 | 208.434 | 30.9614 | -57.6972 | 6.0939 | -93.133 | -16.7114 | 9.1007 | -0.349 | -13.4784 | 33.7882 | -18.1422 | -20.3663 | 10.1757 | -1.9591 | 35.3847 | 368.0412 | 82.7236 | -106.5266 | 17.9592 | -189.716 | -30.6977 | 21.6246 | -8.8622 | -48.8614 | 60.523 | -41.8411 | -38.3028 | 27.1283 | -5.0211 | 79.4328 | 14.3059 | -3.8233 | 6.3481 | 1.2594 | 12.8495 | -1.0968 | 0.029362 | -0.24464 | -3.0901 | 2.2644 | 2.3896 | 3.3023 | 0.32078 | -0.35792 | 2.426
#NUM! | [14 empty] | CP11TT 40° Flat Fan | High | 12 | 90 | 0.1794 | 0.51884 | 84 | FALSE | NO | YES | VERY FINE | 1 | 1 | 2 | 51 | 135 | 227 | 32.5 | 51 | 135 | 227 | 32.5 | -0.38462 | -0.33333 | 0.8 | 1 | 17 | 13 | 150 | 30 | 60 | 30 | 45 | 45 | 82.8487 | 9.8471 | -24.8931 | 2.0625 | -42.5419 | -5.981 | 3.2891 | -0.059646 | -3.619 | 16.8896 | -7.7539 | -7.5747 | 3.0292 | 0.23637 | 16.8765 | 208.434 | 30.9614 | -57.6972 | 6.0939 | -93.133 | -16.7114 | 9.1007 | -0.349 | -13.4784 | 33.7882 | -18.1422 | -20.3663 | 10.1757 | -1.9591 | 35.3847 | 368.0412 | 82.7236 | -106.5266 | 17.9592 | -189.716 | -30.6977 | 21.6246 | -8.8622 | -48.8614 | 60.523 | -41.8411 | -38.3028 | 27.1283 | -5.0211 | 79.4328 | 14.3059 | -3.8233 | 6.3481 | 1.2594 | 12.8495 | -1.0968 | 0.029362 | -0.24464 | -3.0901 | 2.2644 | 2.3896 | 3.3023 | 0.32078 | -0.35792 | 2.426
#NUM! | [14 empty] | CP11TT 40° Flat Fan | High | 15 | 0 | 0.23569 | 0.50193 | 57 | TRUE | YES | YES | MEDIUM | 3 | 3 | 4 | 154 | 359 | 668 | 2.8 | 154 | 359 | 668 | 2.8 | -0.15385 | -0.33333 | -0.1 | -1 | 17 | 13 | 150 | 30 | 60 | 30 | 45 | 45 | 82.8487 | 9.8471 | -24.8931 | 2.0625 | -42.5419 | -5.981 | 3.2891 | -0.059646 | -3.619 | 16.8896 | -7.7539 | -7.5747 | 3.0292 | 0.23637 | 16.8765 | 208.434 | 30.9614 | -57.6972 | 6.0939 | -93.133 | -16.7114 | 9.1007 | -0.349 | -13.4784 | 33.7882 | -18.1422 | -20.3663 | 10.1757 | -1.9591 | 35.3847 | 368.0412 | 82.7236 | -106.5266 | 17.9592 | -189.716 | -30.6977 | 21.6246 | -8.8622 | -48.8614 | 60.523 | -41.8411 | -38.3028 | 27.1283 | -5.0211 | 79.4328 | 14.3059 | -3.8233 | 6.3481 | 1.2594 | 12.8495 | -1.0968 | 0.029362 | -0.24464 | -3.0901 | 2.2644 | 2.3896 | 3.3023 | 0.32078 | -0.35792 | 2.426
#NUM! | [14 empty] | CP11TT 40° Flat Fan | High | 15 | 15 | 0.23569 | 0.50193 | 57 | TRUE | YES | YES | MEDIUM | 3 | 3 | 3 | 129 | 305 | 557 | 5.6 | 129 | 305 | 557 | 5.6 | -0.15385 | -0.33333 | -0.1 | -0.66667 | 17 | 13 | 150 | 30 | 60 | 30 | 45 | 45 | 82.8487 | 9.8471 | -24.8931 | 2.0625 | -42.5419 | -5.981 | 3.2891 | -0.059646 | -3.619 | 16.8896 | -7.7539 | -7.5747 | 3.0292 | 0.23637 | 16.8765 | 208.434 | 30.9614 | -57.6972 | 6.0939 | -93.133 | -16.7114 | 9.1007 | -0.349 | -13.4784 | 33.7882 | -18.1422 | -20.3663 | 10.1757 | -1.9591 | 35.3847 | 368.0412 | 82.7236 | -106.5266 | 17.9592 | -189.716 | -30.6977 | 21.6246 | -8.8622 | -48.8614 | 60.523 | -41.8411 | -38.3028 | 27.1283 | -5.0211 | 79.4328 | 14.3059 | -3.8233 | 6.3481 | 1.2594 | 12.8495 | -1.0968 | 0.029362 | -0.24464 | -3.0901 | 2.2644 | 2.3896 | 3.3023 | 0.32078 | -0.35792 | 2.426
#NUM! | [14 empty] | CP11TT 40° Flat Fan | High | 15 | 30 | 0.23569 | 0.50193 | 57 | FALSE | NO | YES | FINE | 2 | 2 | 3 | 107 | 260 | 465 | 8.9 | 107 | 260 | 465 | 8.9 | -0.15385 | -0.33333 | -0.1 | -0.33333 | 17 | 13 | 150 | 30 | 60 | 30 | 45 | 45 | 82.8487 | 9.8471 | -24.8931 | 2.0625 | -42.5419 | -5.981 | 3.2891 | -0.059646 | -3.619 | 16.8896 | -7.7539 | -7.5747 | 3.0292 | 0.23637 | 16.8765 | 208.434 | 30.9614 | -57.6972 | 6.0939 | -93.133 | -16.7114 | 9.1007 | -0.349 | -13.4784 | 33.7882 | -18.1422 | -20.3663 | 10.1757 | -1.9591 | 35.3847 | 368.0412 | 82.7236 | -106.5266 | 17.9592 | -189.716 | -30.6977 | 21.6246 | -8.8622 | -48.8614 | 60.523 | -41.8411 | -38.3028 | 27.1283 | -5.0211 | 79.4328 | 14.3059 | -3.8233 | 6.3481 | 1.2594 | 12.8495 | -1.0968 | 0.029362 | -0.24464 | -3.0901 | 2.2644 | 2.3896 | 3.3023 | 0.32078 | -0.35792 | 2.426
#NUM! | [14 empty] | CP11TT 40° Flat Fan | High | 15 | 45 | 0.23569 | 0.50193 | 57 | FALSE | NO | YES | FINE | 2 | 2 | 2 | 90 | 223 | 390 | 12.7 | 90 | 223 | 390 | 12.7 | -0.15385 | -0.33333 | -0.1 | 0 | 17 | 13 | 150 | 30 | 60 | 30 | 45 | 45 | 82.8487 | 9.8471 | -24.8931 | 2.0625 | -42.5419 | -5.981 | 3.2891 | -0.059646 | -3.619 | 16.8896 | -7.7539 | -7.5747 | 3.0292 | 0.23637 | 16.8765 | 208.434 | 30.9614 | -57.6972 | 6.0939 | -93.133 | -16.7114 | 9.1007 | -0.349 | -13.4784 | 33.7882 | -18.1422 | -20.3663 | 10.1757 | -1.9591 | 35.3847 | 368.0412 | 82.7236 | -106.5266 | 17.9592 | -189.716 | -30.6977 | 21.6246 | -8.8622 | -48.8614 | 60.523 | -41.8411 | -38.3028 | 27.1283 | -5.0211 | 79.4328 | 14.3059 | -3.8233 | 6.3481 | 1.2594 | 12.8495 | -1.0968 | 0.029362 | -0.24464 | -3.0901 | 2.2644 | 2.3896 | 3.3023 | 0.32078 | -0.35792 | 2.426
#NUM! | [14 empty] | CP11TT 40° Flat Fan | High | 15 | 60 | 0.23569 | 0.50193 | 57 | FALSE | NO | YES | FINE | 2 | 2 | 2 | 76 | 193 | 333 | 17.1 | 76 | 193 | 333 | 17.1 | -0.15385 | -0.33333 | -0.1 | 0.33333 | 17 | 13 | 150 | 30 | 60 | 30 | 45 | 45 | 82.8487 | 9.8471 | -24.8931 | 2.0625 | -42.5419 | -5.981 | 3.2891 | -0.059646 | -3.619 | 16.8896 | -7.7539 | -7.5747 | 3.0292 | 0.23637 | 16.8765 | 208.434 | 30.9614 | -57.6972 | 6.0939 | -93.133 | -16.7114 | 9.1007 | -0.349 | -13.4784 | 33.7882 | -18.1422 | -20.3663 | 10.1757 | -1.9591 | 35.3847 | 368.0412 | 82.7236 | -106.5266 | 17.9592 | -189.716 | -30.6977 | 21.6246 | -8.8622 | -48.8614 | 60.523 | -41.8411 | -38.3028 | 27.1283 | -5.0211 | 79.4328 | 14.3059 | -3.8233 | 6.3481 | 1.2594 | 12.8495 | -1.0968 | 0.029362 | -0.24464 | -3.0901 | 2.2644 | 2.3896 | 3.3023 | 0.32078 | -0.35792 | 2.426
#NUM! | [14 empty] | CP11TT 40° Flat Fan | High | 15 | 75 | 0.23569 | 0.50193 | 57 | FALSE | NO | YES | FINE | 2 | 2 | 2 | 66 | 171 | 293 | 22 | 66 | 171 | 293 | 22 | -0.15385 | -0.33333 | -0.1 | 0.66667 | 17 | 13 | 150 | 30 | 60 | 30 | 45 | 45 | 82.8487 | 9.8471 | -24.8931 | 2.0625 | -42.5419 | -5.981 | 3.2891 | -0.059646 | -3.619 | 16.8896 | -7.7539 | -7.5747 | 3.0292 | 0.23637 | 16.8765 | 208.434 | 30.9614 | -57.6972 | 6.0939 | -93.133 | -16.7114 | 9.1007 | -0.349 | -13.4784 | 33.7882 | -18.1422 | -20.3663 | 10.1757 | -1.9591 | 35.3847 | 368.0412 | 82.7236 | -106.5266 | 17.9592 | -189.716 | -30.6977 | 21.6246 | -8.8622 | -48.8614 | 60.523 | -41.8411 | -38.3028 | 27.1283 | -5.0211 | 79.4328 | 14.3059 | -3.8233 | 6.3481 | 1.2594 | 12.8495 | -1.0968 | 0.029362 | -0.24464 | -3.0901 | 2.2644 | 2.3896 | 3.3023 | 0.32078 | -0.35792 | 2.426
#NUM! | [14 empty] | CP11TT 40° Flat Fan | High | 15 | 90 | 0.23569 | 0.50193 | 57 | FALSE | NO | YES | FINE | 2 | 2 | 2 | 60 | 158 | 271 | 27.5 | 60 | 158 | 271 | 27.5 | -0.15385 | -0.33333 | -0.1 | 1 | 17 | 13 | 150 | 30 | 60 | 30 | 45 | 45 | 82.8487 | 9.8471 | -24.8931 | 2.0625 | -42.5419 | -5.981 | 3.2891 | -0.059646 | -3.619 | 16.8896 | -7.7539 | -7.5747 | 3.0292 | 0.23637 | 16.8765 | 208.434 | 30.9614 | -57.6972 | 6.0939 | -93.133 | -16.7114 | 9.1007 | -0.349 | -13.4784 | 33.7882 | -18.1422 | -20.3663 | 10.1757 | -1.9591 | 35.3847 | 368.0412 | 82.7236 | -106.5266 | 17.9592 | -189.716 | -30.6977 | 21.6246 | -8.8622 | -48.8614 | 60.523 | -41.8411 | -38.3028 | 27.1283 | -5.0211 | 79.4328 | 14.3059 | -3.8233 | 6.3481 | 1.2594 | 12.8495 | -1.0968 | 0.029362 | -0.24464 | -3.0901 | 2.2644 | 2.3896 | 3.3023 | 0.32078 | -0.35792 | 2.426
#NUM! | [14 empty] | CP11TT 40° Flat Fan | High | 20 | 0 | 0.31353 | 0.50233 | 32 | TRUE | YES | YES | MEDIUM | 3 | 3 | 3 | 151 | 353 | 659 | 3.4 | 151 | 353 | 659 | 3.4 | 0.23077 | -0.33333 | -0.93333 | -1 | 17 | 13 | 150 | 30 | 60 | 30 | 45 | 45 | 82.8487 | 9.8471 | -24.8931 | 2.0625 | -42.5419 | -5.981 | 3.2891 | -0.059646 | -3.619 | 16.8896 | -7.7539 | -7.5747 | 3.0292 | 0.23637 | 16.8765 | 208.434 | 30.9614 | -57.6972 | 6.0939 | -93.133 | -16.7114 | 9.1007 | -0.349 | -13.4784 | 33.7882 | -18.1422 | -20.3663 | 10.1757 | -1.9591 | 35.3847 | 368.0412 | 82.7236 | -106.5266 | 17.9592 | -189.716 | -30.6977 | 21.6246 | -8.8622 | -48.8614 | 60.523 | -41.8411 | -38.3028 | 27.1283 | -5.0211 | 79.4328 | 14.3059 | -3.8233 | 6.3481 | 1.2594 | 12.8495 | -1.0968 | 0.029362 | -0.24464 | -3.0901 | 2.2644 | 2.3896 | 3.3023 | 0.32078 | -0.35792 | 2.426
#NUM! | [14 empty] | CP11TT 40° Flat Fan | High | 20 | 15 | 0.31353 | 0.50233 | 32 | TRUE | YES | YES | MEDIUM | 3 | 3 | 3 | 127 | 303 | 555 | 5.1 | 127 | 303 | 555 | 5.1 | 0.23077 | -0.33333 | -0.93333 | -0.66667 | 17 | 13 | 150 | 30 | 60 | 30 | 45 | 45 | 82.8487 | 9.8471 | -24.8931 | 2.0625 | -42.5419 | -5.981 | 3.2891 | -0.059646 | -3.619 | 16.8896 | -7.7539 | -7.5747 | 3.0292 | 0.23637 | 16.8765 | 208.434 | 30.9614 | -57.6972 | 6.0939 | -93.133 | -16.7114 | 9.1007 | -0.349 | -13.4784 | 33.7882 | -18.1422 | -20.3663 | 10.1757 | -1.9591 | 35.3847 | 368.0412 | 82.7236 | -106.5266 | 17.9592 | -189.716 | -30.6977 | 21.6246 | -8.8622 | -48.8614 | 60.523 | -41.8411 | -38.3028 | 27.1283 | -5.0211 | 79.4328 | 14.3059 | -3.8233 | 6.3481 | 1.2594 | 12.8495 | -1.0968 | 0.029362 | -0.24464 | -3.0901 | 2.2644 | 2.3896 | 3.3023 | 0.32078 | -0.35792 | 2.426
#NUM! | [14 empty] | CP11TT 40° Flat Fan | High | 20 | 30 | 0.31353 | 0.50233 | 32 | FALSE | NO | YES | FINE | 2 | 2 | 3 | 108 | 261 | 467 | 7.3 | 108 | 261 | 467 | 7.3 | 0.23077 | -0.33333 | -0.93333 | -0.33333 | 17 | 13 | 150 | 30 | 60 | 30 | 45 | 45 | 82.8487 | 9.8471 | -24.8931 | 2.0625 | -42.5419 | -5.981 | 3.2891 | -0.059646 | -3.619 | 16.8896 | -7.7539 | -7.5747 | 3.0292 | 0.23637 | 16.8765 | 208.434 | 30.9614 | -57.6972 | 6.0939 | -93.133 | -16.7114 | 9.1007 | -0.349 | -13.4784 | 33.7882 | -18.1422 | -20.3663 | 10.1757 | -1.9591 | 35.3847 | 368.0412 | 82.7236 | -106.5266 | 17.9592 | -189.716 | -30.6977 | 21.6246 | -8.8622 | -48.8614 | 60.523 | -41.8411 | -38.3028 | 27.1283 | -5.0211 | 79.4328 | 14.3059 | -3.8233 | 6.3481 | 1.2594 | 12.8495 | -1.0968 | 0.029362 | -0.24464 | -3.0901 | 2.2644 | 2.3896 | 3.3023 | 0.32078 | -0.35792 | 2.426
#NUM! | [14 empty] | CP11TT 40° Flat Fan | High | 20 | 45 | 0.31353 | 0.50233 | 32 | FALSE | NO | YES | FINE | 2 | 2 | 2 | 92 | 227 | 398 | 10.1 | 92 | 227 | 398 | 10.1 | 0.23077 | -0.33333 | -0.93333 | 0 | 17 | 13 | 150 | 30 | 60 | 30 | 45 | 45 | 82.8487 | 9.8471 | -24.8931 | 2.0625 | -42.5419 | -5.981 | 3.2891 | -0.059646 | -3.619 | 16.8896 | -7.7539 | -7.5747 | 3.0292 | 0.23637 | 16.8765 | 208.434 | 30.9614 | -57.6972 | 6.0939 | -93.133 | -16.7114 | 9.1007 | -0.349 | -13.4784 | 33.7882 | -18.1422 | -20.3663 | 10.1757 | -1.9591 | 35.3847 | 368.0412 | 82.7236 | -106.5266 | 17.9592 | -189.716 | -30.6977 | 21.6246 | -8.8622 | -48.8614 | 60.523 | -41.8411 | -38.3028 | 27.1283 | -5.0211 | 79.4328 | 14.3059 | -3.8233 | 6.3481 | 1.2594 | 12.8495 | -1.0968 | 0.029362 | -0.24464 | -3.0901 | 2.2644 | 2.3896 | 3.3023 | 0.32078 | -0.35792 | 2.426
#NUM! | [14 empty] | CP11TT 40° Flat Fan | High | 20 | 60 | 0.31353 | 0.50233 | 32 | FALSE | NO | YES | FINE | 2 | 2 | 2 | 80 | 201 | 346 | 13.4 | 80 | 201 | 346 | 13.4 | 0.23077 | -0.33333 | -0.93333 | 0.33333 | 17 | 13 | 150 | 30 | 60 | 30 | 45 | 45 | 82.8487 | 9.8471 | -24.8931 | 2.0625 | -42.5419 | -5.981 | 3.2891 | -0.059646 | -3.619 | 16.8896 | -7.7539 | -7.5747 | 3.0292 | 0.23637 | 16.8765 | 208.434 | 30.9614 | -57.6972 | 6.0939 | -93.133 | -16.7114 | 9.1007 | -0.349 | -13.4784 | 33.7882 | -18.1422 | -20.3663 | 10.1757 | -1.9591 | 35.3847 | 368.0412 | 82.7236 | -106.5266 | 17.9592 | -189.716 | -30.6977 | 21.6246 | -8.8622 | -48.8614 | 60.523 | -41.8411 | -38.3028 | 27.1283 | -5.0211 | 79.4328 | 14.3059 | -3.8233 | 6.3481 | 1.2594 | 12.8495 | -1.0968 | 0.029362 | -0.24464 | -3.0901 | 2.2644 | 2.3896 | 3.3023 | 0.32078 | -0.35792 | 2.426
#NUM! | [14 empty] | CP11TT 40° Flat Fan | High | 20 | 75 | 0.31353 | 0.50233 | 32 | FALSE | NO | YES | FINE | 2 | 2 | 2 | 72 | 183 | 312 | 17.3 | 72 | 183 | 312 | 17.3 | 0.23077 | -0.33333 | -0.93333 | 0.66667 | 17 | 13 | 150 | 30 | 60 | 30 | 45 | 45 | 82.8487 | 9.8471 | -24.8931 | 2.0625 | -42.5419 | -5.981 | 3.2891 | -0.059646 | -3.619 | 16.8896 | -7.7539 | -7.5747 | 3.0292 | 0.23637 | 16.8765 | 208.434 | 30.9614 | -57.6972 | 6.0939 | -93.133 | -16.7114 | 9.1007 | -0.349 | -13.4784 | 33.7882 | -18.1422 | -20.3663 | 10.1757 | -1.9591 | 35.3847 | 368.0412 | 82.7236 | -106.5266 | 17.9592 | -189.716 | -30.6977 | 21.6246 | -8.8622 | -48.8614 | 60.523 | -41.8411 | -38.3028 | 27.1283 | -5.0211 | 79.4328 | 14.3059 | -3.8233 | 6.3481 | 1.2594 | 12.8495 | -1.0968 | 0.029362 | -0.24464 | -3.0901 | 2.2644 | 2.3896 | 3.3023 | 0.32078 | -0.35792 | 2.426
#NUM! | [14 empty] | CP11TT 40° Flat Fan | High | 20 | 90 | 0.31353 | 0.50233 | 32 | FALSE | NO | YES | FINE | 2 | 2 | 2 | 67 | 172 | 295 | 21.7 | 67 | 172 | 295 | 21.7 | 0.23077 | -0.33333 | -0.93333 | 1 | 17 | 13 | 150 | 30 | 60 | 30 | 45 | 45 | 82.8487 | 9.8471 | -24.8931 | 2.0625 | -42.5419 | -5.981 | 3.2891 | -0.059646 | -3.619 | 16.8896 | -7.7539 | -7.5747 | 3.0292 | 0.23637 | 16.8765 | 208.434 | 30.9614 | -57.6972 | 6.0939 | -93.133 | -16.7114 | 9.1007 | -0.349 | -13.4784 | 33.7882 | -18.1422 | -20.3663 | 10.1757 | -1.9591 | 35.3847 | 368.0412 | 82.7236 | -106.5266 | 17.9592 | -189.716 | -30.6977 | 21.6246 | -8.8622 | -48.8614 | 60.523 | -41.8411 | -38.3028 | 27.1283 | -5.0211 | 79.4328 | 14.3059 | -3.8233 | 6.3481 | 1.2594 | 12.8495 | -1.0968 | 0.029362 | -0.24464 | -3.0901 | 2.2644 | 2.3896 | 3.3023 | 0.32078 | -0.35792 | 2.426
#NUM! | [14 empty] | CP11TT 40° Flat Fan | High | 25 | 0 | 0.37909 | 0.51492 | 21 | FALSE | YES | NO | MEDIUM | 3 | 3 | 3 | 149 | 350 | 662 | 4.4 | 149 | 350 | 662 | 4.4 | 0.61538 | -0.33333 | -1.3 | -1 | 17 | 13 | 150 | 30 | 60 | 30 | 45 | 45 | 82.8487 | 9.8471 | -24.8931 | 2.0625 | -42.5419 | -5.981 | 3.2891 | -0.059646 | -3.619 | 16.8896 | -7.7539 | -7.5747 | 3.0292 | 0.23637 | 16.8765 | 208.434 | 30.9614 | -57.6972 | 6.0939 | -93.133 | -16.7114 | 9.1007 | -0.349 | -13.4784 | 33.7882 | -18.1422 | -20.3663 | 10.1757 | -1.9591 | 35.3847 | 368.0412 | 82.7236 | -106.5266 | 17.9592 | -189.716 | -30.6977 | 21.6246 | -8.8622 | -48.8614 | 60.523 | -41.8411 | -38.3028 | 27.1283 | -5.0211 | 79.4328 | 14.3059 | -3.8233 | 6.3481 | 1.2594 | 12.8495 | -1.0968 | 0.029362 | -0.24464 | -3.0901 | 2.2644 | 2.3896 | 3.3023 | 0.32078 | -0.35792 | 2.426
#NUM! | [14 empty] | CP11TT 40° Flat Fan | High | 25 | 15 | 0.37909 | 0.51492 | 21 | FALSE | YES | NO | MEDIUM | 3 | 3 | 3 | 126 | 301 | 556 | 5.4 | 126 | 301 | 556 | 5.4 | 0.61538 | -0.33333 | -1.3 | -0.66667 | 17 | 13 | 150 | 30 | 60 | 30 | 45 | 45 | 82.8487 | 9.8471 | -24.8931 | 2.0625 | -42.5419 | -5.981 | 3.2891 | -0.059646 | -3.619 | 16.8896 | -7.7539 | -7.5747 | 3.0292 | 0.23637 | 16.8765 | 208.434 | 30.9614 | -57.6972 | 6.0939 | -93.133 | -16.7114 | 9.1007 | -0.349 | -13.4784 | 33.7882 | -18.1422 | -20.3663 | 10.1757 | -1.9591 | 35.3847 | 368.0412 | 82.7236 | -106.5266 | 17.9592 | -189.716 | -30.6977 | 21.6246 | -8.8622 | -48.8614 | 60.523 | -41.8411 | -38.3028 | 27.1283 | -5.0211 | 79.4328 | 14.3059 | -3.8233 | 6.3481 | 1.2594 | 12.8495 | -1.0968 | 0.029362 | -0.24464 | -3.0901 | 2.2644 | 2.3896 | 3.3023 | 0.32078 | -0.35792 | 2.426
#NUM! | [14 empty] | CP11TT 40° Flat Fan | High | 25 | 30 | 0.37909 | 0.51492 | 21 | FALSE | NO | NO | FINE | 2 | 2 | 3 | 107 | 259 | 467 | 6.9 | 107 | 259 | 467 | 6.9 | 0.61538 | -0.33333 | -1.3 | -0.33333 | 17 | 13 | 150 | 30 | 60 | 30 | 45 | 45 | 82.8487 | 9.8471 | -24.8931 | 2.0625 | -42.5419 | -5.981 | 3.2891 | -0.059646 | -3.619 | 16.8896 | -7.7539 | -7.5747 | 3.0292 | 0.23637 | 16.8765 | 208.434 | 30.9614 | -57.6972 | 6.0939 | -93.133 | -16.7114 | 9.1007 | -0.349 | -13.4784 | 33.7882 | -18.1422 | -20.3663 | 10.1757 | -1.9591 | 35.3847 | 368.0412 | 82.7236 | -106.5266 | 17.9592 | -189.716 | -30.6977 | 21.6246 | -8.8622 | -48.8614 | 60.523 | -41.8411 | -38.3028 | 27.1283 | -5.0211 | 79.4328 | 14.3059 | -3.8233 | 6.3481 | 1.2594 | 12.8495 | -1.0968 | 0.029362 | -0.24464 | -3.0901 | 2.2644 | 2.3896 | 3.3023 | 0.32078 | -0.35792 | 2.426
#NUM! | [14 empty] | CP11TT 40° Flat Fan | High | 25 | 45 | 0.37909 | 0.51492 | 21 | FALSE | NO | NO | FINE | 2 | 2 | 2 | 91 | 225 | 397 | 9 | 91 | 225 | 397 | 9 | 0.61538 | -0.33333 | -1.3 | 0 | 17 | 13 | 150 | 30 | 60 | 30 | 45 | 45 | 82.8487 | 9.8471 | -24.8931 | 2.0625 | -42.5419 | -5.981 | 3.2891 | -0.059646 | -3.619 | 16.8896 | -7.7539 | -7.5747 | 3.0292 | 0.23637 | 16.8765 | 208.434 | 30.9614 | -57.6972 | 6.0939 | -93.133 | -16.7114 | 9.1007 | -0.349 | -13.4784 | 33.7882 | -18.1422 | -20.3663 | 10.1757 | -1.9591 | 35.3847 | 368.0412 | 82.7236 | -106.5266 | 17.9592 | -189.716 | -30.6977 | 21.6246 | -8.8622 | -48.8614 | 60.523 | -41.8411 | -38.3028 | 27.1283 | -5.0211 | 79.4328 | 14.3059 | -3.8233 | 6.3481 | 1.2594 | 12.8495 | -1.0968 | 0.029362 | -0.24464 | -3.0901 | 2.2644 | 2.3896 | 3.3023 | 0.32078 | -0.35792 | 2.426
#NUM! | [14 empty] | CP11TT 40° Flat Fan | High | 25 | 60 | 0.37909 | 0.51492 | 21 | FALSE | NO | NO | FINE | 2 | 2 | 2 | 80 | 200 | 344 | 11.7 | 80 | 200 | 344 | 11.7 | 0.61538 | -0.33333 | -1.3 | 0.33333 | 17 | 13 | 150 | 30 | 60 | 30 | 45 | 45 | 82.8487 | 9.8471 | -24.8931 | 2.0625 | -42.5419 | -5.981 | 3.2891 | -0.059646 | -3.619 | 16.8896 | -7.7539 | -7.5747 | 3.0292 | 0.23637 | 16.8765 | 208.434 | 30.9614 | -57.6972 | 6.0939 | -93.133 | -16.7114 | 9.1007 | -0.349 | -13.4784 | 33.7882 | -18.1422 | -20.3663 | 10.1757 | -1.9591 | 35.3847 | 368.0412 | 82.7236 | -106.5266 | 17.9592 | -189.716 | -30.6977 | 21.6246 | -8.8622 | -48.8614 | 60.523 | -41.8411 | -38.3028 | 27.1283 | -5.0211 | 79.4328 | 14.3059 | -3.8233 | 6.3481 | 1.2594 | 12.8495 | -1.0968 | 0.029362 | -0.24464 | -3.0901 | 2.2644 | 2.3896 | 3.3023 | 0.32078 | -0.35792 | 2.426
#NUM! | [14 empty] | CP11TT 40° Flat Fan | High | 25 | 75 | 0.37909 | 0.51492 | 21 | FALSE | NO | NO | FINE | 2 | 2 | 2 | 72 | 182 | 308 | 14.8 | 72 | 182 | 308 | 14.8 | 0.61538 | -0.33333 | -1.3 | 0.66667 | 17 | 13 | 150 | 30 | 60 | 30 | 45 | 45 | 82.8487 | 9.8471 | -24.8931 | 2.0625 | -42.5419 | -5.981 | 3.2891 | -0.059646 | -3.619 | 16.8896 | -7.7539 | -7.5747 | 3.0292 | 0.23637 | 16.8765 | 208.434 | 30.9614 | -57.6972 | 6.0939 | -93.133 | -16.7114 | 9.1007 | -0.349 | -13.4784 | 33.7882 | -18.1422 | -20.3663 | 10.1757 | -1.9591 | 35.3847 | 368.0412 | 82.7236 | -106.5266 | 17.9592 | -189.716 | -30.6977 | 21.6246 | -8.8622 | -48.8614 | 60.523 | -41.8411 | -38.3028 | 27.1283 | -5.0211 | 79.4328 | 14.3059 | -3.8233 | 6.3481 | 1.2594 | 12.8495 | -1.0968 | 0.029362 | -0.24464 | -3.0901 | 2.2644 | 2.3896 | 3.3023 | 0.32078 | -0.35792 | 2.426
#NUM! | [14 empty] | CP11TT 40° Flat Fan | High | 25 | 90 | 0.37909 | 0.51492 | 21 | FALSE | NO | NO | FINE | 2 | 2 | 2 | 68 | 172 | 291 | 18.5 | 68 | 172 | 291 | 18.5 | 0.61538 | -0.33333 | -1.3 | 1 | 17 | 13 | 150 | 30 | 60 | 30 | 45 | 45 | 82.8487 | 9.8471 | -24.8931 | 2.0625 | -42.5419 | -5.981 | 3.2891 | -0.059646 | -3.619 | 16.8896 | -7.7539 | -7.5747 | 3.0292 | 0.23637 | 16.8765 | 208.434 | 30.9614 | -57.6972 | 6.0939 | -93.133 | -16.7114 | 9.1007 | -0.349 | -13.4784 | 33.7882 | -18.1422 | -20.3663 | 10.1757 | -1.9591 | 35.3847 | 368.0412 | 82.7236 | -106.5266 | 17.9592 | -189.716 | -30.6977 | 21.6246 | -8.8622 | -48.8614 | 60.523 | -41.8411 | -38.3028 | 27.1283 | -5.0211 | 79.4328 | 14.3059 | -3.8233 | 6.3481 | 1.2594 | 12.8495 | -1.0968 | 0.029362 | -0.24464 | -3.0901 | 2.2644 | 2.3896 | 3.3023 | 0.32078 | -0.35792 | 2.426
#NUM! | [14 empty] | CP11TT 40° Flat Fan | High | 30 | 0 | 0.4529 | 0.51599 | 15 | FALSE | YES | NO | MEDIUM | 3 | 3 | 3 | 146 | 344 | 662 | 6.3 | 146 | 344 | 662 | 6.3 | 1 | -0.33333 | -1.5 | -1 | 17 | 13 | 150 | 30 | 60 | 30 | 45 | 45 | 82.8487 | 9.8471 | -24.8931 | 2.0625 | -42.5419 | -5.981 | 3.2891 | -0.059646 | -3.619 | 16.8896 | -7.7539 | -7.5747 | 3.0292 | 0.23637 | 16.8765 | 208.434 | 30.9614 | -57.6972 | 6.0939 | -93.133 | -16.7114 | 9.1007 | -0.349 | -13.4784 | 33.7882 | -18.1422 | -20.3663 | 10.1757 | -1.9591 | 35.3847 | 368.0412 | 82.7236 | -106.5266 | 17.9592 | -189.716 | -30.6977 | 21.6246 | -8.8622 | -48.8614 | 60.523 | -41.8411 | -38.3028 | 27.1283 | -5.0211 | 79.4328 | 14.3059 | -3.8233 | 6.3481 | 1.2594 | 12.8495 | -1.0968 | 0.029362 | -0.24464 | -3.0901 | 2.2644 | 2.3896 | 3.3023 | 0.32078 | -0.35792 | 2.426
#NUM! | [14 empty] | CP11TT 40° Flat Fan | High | 30 | 15 | 0.4529 | 0.51599 | 15 | FALSE | YES | NO | MEDIUM | 3 | 3 | 3 | 123 | 294 | 553 | 6.7 | 123 | 294 | 553 | 6.7 | 1 | -0.33333 | -1.5 | -0.66667 | 17 | 13 | 150 | 30 | 60 | 30 | 45 | 45 | 82.8487 | 9.8471 | -24.8931 | 2.0625 | -42.5419 | -5.981 | 3.2891 | -0.059646 | -3.619 | 16.8896 | -7.7539 | -7.5747 | 3.0292 | 0.23637 | 16.8765 | 208.434 | 30.9614 | -57.6972 | 6.0939 | -93.133 | -16.7114 | 9.1007 | -0.349 | -13.4784 | 33.7882 | -18.1422 | -20.3663 | 10.1757 | -1.9591 | 35.3847 | 368.0412 | 82.7236 | -106.5266 | 17.9592 | -189.716 | -30.6977 | 21.6246 | -8.8622 | -48.8614 | 60.523 | -41.8411 | -38.3028 | 27.1283 | -5.0211 | 79.4328 | 14.3059 | -3.8233 | 6.3481 | 1.2594 | 12.8495 | -1.0968 | 0.029362 | -0.24464 | -3.0901 | 2.2644 | 2.3896 | 3.3023 | 0.32078 | -0.35792 | 2.426
#NUM! | [14 empty] | CP11TT 40° Flat Fan | High | 30 | 30 | 0.4529 | 0.51599 | 15 | FALSE | NO | NO | FINE | 2 | 2 | 3 | 104 | 252 | 461 | 7.7 | 104 | 252 | 461 | 7.7 | 1 | -0.33333 | -1.5 | -0.33333 | 17 | 13 | 150 | 30 | 60 | 30 | 45 | 45 | 82.8487 | 9.8471 | -24.8931 | 2.0625 | -42.5419 | -5.981 | 3.2891 | -0.059646 | -3.619 | 16.8896 | -7.7539 | -7.5747 | 3.0292 | 0.23637 | 16.8765 | 208.434 | 30.9614 | -57.6972 | 6.0939 | -93.133 | -16.7114 | 9.1007 | -0.349 | -13.4784 | 33.7882 | -18.1422 | -20.3663 | 10.1757 | -1.9591 | 35.3847 | 368.0412 | 82.7236 | -106.5266 | 17.9592 | -189.716 | -30.6977 | 21.6246 | -8.8622 | -48.8614 | 60.523 | -41.8411 | -38.3028 | 27.1283 | -5.0211 | 79.4328 | 14.3059 | -3.8233 | 6.3481 | 1.2594 | 12.8495 | -1.0968 | 0.029362 | -0.24464 | -3.0901 | 2.2644 | 2.3896 | 3.3023 | 0.32078 | -0.35792 | 2.426
#NUM! | [14 empty] | CP11TT 40° Flat Fan | High | 30 | 45 | 0.4529 | 0.51599 | 15 | FALSE | NO | NO | FINE | 2 | 2 | 2 | 89 | 218 | 387 | 9.3 | 89 | 218 | 387 | 9.3 | 1 | -0.33333 | -1.5 | 0 | 17 | 13 | 150 | 30 | 60 | 30 | 45 | 45 | 82.8487 | 9.8471 | -24.8931 | 2.0625 | -42.5419 | -5.981 | 3.2891 | -0.059646 | -3.619 | 16.8896 | -7.7539 | -7.5747 | 3.0292 | 0.23637 | 16.8765 | 208.434 | 30.9614 | -57.6972 | 6.0939 | -93.133 | -16.7114 | 9.1007 | -0.349 | -13.4784 | 33.7882 | -18.1422 | -20.3663 | 10.1757 | -1.9591 | 35.3847 | 368.0412 | 82.7236 | -106.5266 | 17.9592 | -189.716 | -30.6977 | 21.6246 | -8.8622 | -48.8614 | 60.523 | -41.8411 | -38.3028 | 27.1283 | -5.0211 | 79.4328 | 14.3059 | -3.8233 | 6.3481 | 1.2594 | 12.8495 | -1.0968 | 0.029362 | -0.24464 | -3.0901 | 2.2644 | 2.3896 | 3.3023 | 0.32078 | -0.35792 | 2.426
#NUM! | [14 empty] | CP11TT 40° Flat Fan | High | 30 | 60 | 0.4529 | 0.51599 | 15 | FALSE | NO | NO | FINE | 2 | 2 | 2 | 77 | 192 | 330 | 11.3 | 77 | 192 | 330 | 11.3 | 1 | -0.33333 | -1.5 | 0.33333 | 17 | 13 | 150 | 30 | 60 | 30 | 45 | 45 | 82.8487 | 9.8471 | -24.8931 | 2.0625 | -42.5419 | -5.981 | 3.2891 | -0.059646 | -3.619 | 16.8896 | -7.7539 | -7.5747 | 3.0292 | 0.23637 | 16.8765 | 208.434 | 30.9614 | -57.6972 | 6.0939 | -93.133 | -16.7114 | 9.1007 | -0.349 | -13.4784 | 33.7882 | -18.1422 | -20.3663 | 10.1757 | -1.9591 | 35.3847 | 368.0412 | 82.7236 | -106.5266 | 17.9592 | -189.716 | -30.6977 | 21.6246 | -8.8622 | -48.8614 | 60.523 | -41.8411 | -38.3028 | 27.1283 | -5.0211 | 79.4328 | 14.3059 | -3.8233 | 6.3481 | 1.2594 | 12.8495 | -1.0968 | 0.029362 | -0.24464 | -3.0901 | 2.2644 | 2.3896 | 3.3023 | 0.32078 | -0.35792 | 2.426
#NUM! | [14 empty] | CP11TT 40° Flat Fan | High | 30 | 75 | 0.4529 | 0.51599 | 15 | FALSE | NO | NO | FINE | 2 | 2 | 2 | 69 | 173 | 291 | 14 | 69 | 173 | 291 | 14 | 1 | -0.33333 | -1.5 | 0.66667 | 17 | 13 | 150 | 30 | 60 | 30 | 45 | 45 | 82.8487 | 9.8471 | -24.8931 | 2.0625 | -42.5419 | -5.981 | 3.2891 | -0.059646 | -3.619 | 16.8896 | -7.7539 | -7.5747 | 3.0292 | 0.23637 | 16.8765 | 208.434 | 30.9614 | -57.6972 | 6.0939 | -93.133 | -16.7114 | 9.1007 | -0.349 | -13.4784 | 33.7882 | -18.1422 | -20.3663 | 10.1757 | -1.9591 | 35.3847 | 368.0412 | 82.7236 | -106.5266 | 17.9592 | -189.716 | -30.6977 | 21.6246 | -8.8622 | -48.8614 | 60.523 | -41.8411 | -38.3028 | 27.1283 | -5.0211 | 79.4328 | 14.3059 | -3.8233 | 6.3481 | 1.2594 | 12.8495 | -1.0968 | 0.029362 | -0.24464 | -3.0901 | 2.2644 | 2.3896 | 3.3023 | 0.32078 | -0.35792 | 2.426
#NUM! | [14 empty] | CP11TT 40° Flat Fan | High | 30 | 90 | 0.4529 | 0.51599 | 15 | FALSE | NO | NO | FINE | 2 | 2 | 2 | 65 | 163 | 270 | 17.1 | 65 | 163 | 270 | 17.1 | 1 | -0.33333 | -1.5 | 1 | 17 | 13 | 150 | 30 | 60 | 30 | 45 | 45 | 82.8487 | 9.8471 | -24.8931 | 2.0625 | -42.5419 | -5.981 | 3.2891 | -0.059646 | -3.619 | 16.8896 | -7.7539 | -7.5747 | 3.0292 | 0.23637 | 16.8765 | 208.434 | 30.9614 | -57.6972 | 6.0939 | -93.133 | -16.7114 | 9.1007 | -0.349 | -13.4784 | 33.7882 | -18.1422 | -20.3663 | 10.1757 | -1.9591 | 35.3847 | 368.0412 | 82.7236 | -106.5266 | 17.9592 | -189.716 | -30.6977 | 21.6246 | -8.8622 | -48.8614 | 60.523 | -41.8411 | -38.3028 | 27.1283 | -5.0211 | 79.4328 | 14.3059 | -3.8233 | 6.3481 | 1.2594 | 12.8495 | -1.0968 | 0.029362 | -0.24464 | -3.0901 | 2.2644 | 2.3896 | 3.3023 | 0.32078 | -0.35792 | 2.426
#NUM! | [14 empty] | CP11TT 80° Flat Fan | High | 4 | 0 | 0.06636 | 0.48843 | 841 | FALSE | NO | NO | VERY FINE | 1 | 1 | 1 | 0 | 0 | 0 | 0 | -433 | -1640 | -5832 | -833.7 | -0.85714 | -0.33333 | 26.0333 | -1 | 16 | 14 | 150 | 30 | 60 | 30 | 45 | 45 | 80.3911 | 15.3801 | -19.1401 | 0.0056696 | -24.7577 | -7.0297 | 1.783 | 0.38225 | -8.585 | 7.8309 | -2.3822 | -13.0232 | 2.754 | -0.80151 | 9.3967 | 198.7351 | 40.9078 | -41.1522 | 0.27029 | -53.5934 | -16.1245 | 4.8201 | 2.9198 | -21.8673 | 13.4514 | -4.9291 | -29.747 | 5.9512 | -2.7308 | 17.8526 | 345.2431 | 87.8584 | -66.271 | 3.2716 | -110.8328 | -23.3256 | 11.5979 | 12.2104 | -52.5524 | 19.3814 | -15.2276 | -55.8081 | 8.0831 | -9.3177 | 48.9498 | 16.1105 | -6.6487 | 7.8178 | 0.55498 | 9.948 | -1.5263 | -0.38434 | 0.28591 | -1.652 | 2.6523 | 1.0362 | 6.4252 | -0.36279 | -1.2423 | 1.7484
#NUM! | [14 empty] | CP11TT 80° Flat Fan | High | 4 | 15 | 0.06636 | 0.48843 | 841 | FALSE | NO | NO | VERY FINE | 1 | 1 | 1 | 0 | 0 | 0 | 0 | -465 | -1706 | -6016 | -822.2 | -0.85714 | -0.33333 | 26.0333 | -0.66667 | 16 | 14 | 150 | 30 | 60 | 30 | 45 | 45 | 80.3911 | 15.3801 | -19.1401 | 0.0056696 | -24.7577 | -7.0297 | 1.783 | 0.38225 | -8.585 | 7.8309 | -2.3822 | -13.0232 | 2.754 | -0.80151 | 9.3967 | 198.7351 | 40.9078 | -41.1522 | 0.27029 | -53.5934 | -16.1245 | 4.8201 | 2.9198 | -21.8673 | 13.4514 | -4.9291 | -29.747 | 5.9512 | -2.7308 | 17.8526 | 345.2431 | 87.8584 | -66.271 | 3.2716 | -110.8328 | -23.3256 | 11.5979 | 12.2104 | -52.5524 | 19.3814 | -15.2276 | -55.8081 | 8.0831 | -9.3177 | 48.9498 | 16.1105 | -6.6487 | 7.8178 | 0.55498 | 9.948 | -1.5263 | -0.38434 | 0.28591 | -1.652 | 2.6523 | 1.0362 | 6.4252 | -0.36279 | -1.2423 | 1.7484
#NUM! | [14 empty] | CP11TT 80° Flat Fan | High | 4 | 30 | 0.06636 | 0.48843 | 841 | FALSE | NO | NO | VERY FINE | 1 | 1 | 1 | 0 | 0 | 0 | 0 | -496 | -1768 | -6188 | -810.3 | -0.85714 | -0.33333 | 26.0333 | -0.33333 | 16 | 14 | 150 | 30 | 60 | 30 | 45 | 45 | 80.3911 | 15.3801 | -19.1401 | 0.0056696 | -24.7577 | -7.0297 | 1.783 | 0.38225 | -8.585 | 7.8309 | -2.3822 | -13.0232 | 2.754 | -0.80151 | 9.3967 | 198.7351 | 40.9078 | -41.1522 | 0.27029 | -53.5934 | -16.1245 | 4.8201 | 2.9198 | -21.8673 | 13.4514 | -4.9291 | -29.747 | 5.9512 | -2.7308 | 17.8526 | 345.2431 | 87.8584 | -66.271 | 3.2716 | -110.8328 | -23.3256 | 11.5979 | 12.2104 | -52.5524 | 19.3814 | -15.2276 | -55.8081 | 8.0831 | -9.3177 | 48.9498 | 16.1105 | -6.6487 | 7.8178 | 0.55498 | 9.948 | -1.5263 | -0.38434 | 0.28591 | -1.652 | 2.6523 | 1.0362 | 6.4252 | -0.36279 | -1.2423 | 1.7484
#NUM! | [14 empty] | CP11TT 80° Flat Fan | High | 4 | 45 | 0.06636 | 0.48843 | 841 | FALSE | NO | NO | VERY FINE | 1 | 1 | 1 | 0 | 0 | 0 | 0 | -524 | -1826 | -6350 | -798 | -0.85714 | -0.33333 | 26.0333 | 0 | 16 | 14 | 150 | 30 | 60 | 30 | 45 | 45 | 80.3911 | 15.3801 | -19.1401 | 0.0056696 | -24.7577 | -7.0297 | 1.783 | 0.38225 | -8.585 | 7.8309 | -2.3822 | -13.0232 | 2.754 | -0.80151 | 9.3967 | 198.7351 | 40.9078 | -41.1522 | 0.27029 | -53.5934 | -16.1245 | 4.8201 | 2.9198 | -21.8673 | 13.4514 | -4.9291 | -29.747 | 5.9512 | -2.7308 | 17.8526 | 345.2431 | 87.8584 | -66.271 | 3.2716 | -110.8328 | -23.3256 | 11.5979 | 12.2104 | -52.5524 | 19.3814 | -15.2276 | -55.8081 | 8.0831 | -9.3177 | 48.9498 | 16.1105 | -6.6487 | 7.8178 | 0.55498 | 9.948 | -1.5263 | -0.38434 | 0.28591 | -1.652 | 2.6523 | 1.0362 | 6.4252 | -0.36279 | -1.2423 | 1.7484
#NUM! | [14 empty] | CP11TT 80° Flat Fan | High | 4 | 60 | 0.06636 | 0.48843 | 841 | FALSE | NO | NO | VERY FINE | 1 | 1 | 1 | 0 | 0 | 0 | 0 | -551 | -1879 | -6501 | -785.3 | -0.85714 | -0.33333 | 26.0333 | 0.33333 | 16 | 14 | 150 | 30 | 60 | 30 | 45 | 45 | 80.3911 | 15.3801 | -19.1401 | 0.0056696 | -24.7577 | -7.0297 | 1.783 | 0.38225 | -8.585 | 7.8309 | -2.3822 | -13.0232 | 2.754 | -0.80151 | 9.3967 | 198.7351 | 40.9078 | -41.1522 | 0.27029 | -53.5934 | -16.1245 | 4.8201 | 2.9198 | -21.8673 | 13.4514 | -4.9291 | -29.747 | 5.9512 | -2.7308 | 17.8526 | 345.2431 | 87.8584 | -66.271 | 3.2716 | -110.8328 | -23.3256 | 11.5979 | 12.2104 | -52.5524 | 19.3814 | -15.2276 | -55.8081 | 8.0831 | -9.3177 | 48.9498 | 16.1105 | -6.6487 | 7.8178 | 0.55498 | 9.948 | -1.5263 | -0.38434 | 0.28591 | -1.652 | 2.6523 | 1.0362 | 6.4252 | -0.36279 | -1.2423 | 1.7484
#NUM! | [14 empty] | CP11TT 80° Flat Fan | High | 4 | 75 | 0.06636 | 0.48843 | 841 | FALSE | NO | NO | VERY FINE | 1 | 1 | 1 | 0 | 0 | 0 | 0 | -575 | -1929 | -6640 | -772.2 | -0.85714 | -0.33333 | 26.0333 | 0.66667 | 16 | 14 | 150 | 30 | 60 | 30 | 45 | 45 | 80.3911 | 15.3801 | -19.1401 | 0.0056696 | -24.7577 | -7.0297 | 1.783 | 0.38225 | -8.585 | 7.8309 | -2.3822 | -13.0232 | 2.754 | -0.80151 | 9.3967 | 198.7351 | 40.9078 | -41.1522 | 0.27029 | -53.5934 | -16.1245 | 4.8201 | 2.9198 | -21.8673 | 13.4514 | -4.9291 | -29.747 | 5.9512 | -2.7308 | 17.8526 | 345.2431 | 87.8584 | -66.271 | 3.2716 | -110.8328 | -23.3256 | 11.5979 | 12.2104 | -52.5524 | 19.3814 | -15.2276 | -55.8081 | 8.0831 | -9.3177 | 48.9498 | 16.1105 | -6.6487 | 7.8178 | 0.55498 | 9.948 | -1.5263 | -0.38434 | 0.28591 | -1.652 | 2.6523 | 1.0362 | 6.4252 | -0.36279 | -1.2423 | 1.7484
#NUM! | [14 empty] | CP11TT 80° Flat Fan | High | 4 | 90 | 0.06636 | 0.48843 | 841 | FALSE | NO | NO | VERY FINE | 1 | 1 | 1 | 0 | 0 | 0 | 0 | -597 | -1975 | -6770 | -758.8 | -0.85714 | -0.33333 | 26.0333 | 1 | 16 | 14 | 150 | 30 | 60 | 30 | 45 | 45 | 80.3911 | 15.3801 | -19.1401 | 0.0056696 | -24.7577 | -7.0297 | 1.783 | 0.38225 | -8.585 | 7.8309 | -2.3822 | -13.0232 | 2.754 | -0.80151 | 9.3967 | 198.7351 | 40.9078 | -41.1522 | 0.27029 | -53.5934 | -16.1245 | 4.8201 | 2.9198 | -21.8673 | 13.4514 | -4.9291 | -29.747 | 5.9512 | -2.7308 | 17.8526 | 345.2431 | 87.8584 | -66.271 | 3.2716 | -110.8328 | -23.3256 | 11.5979 | 12.2104 | -52.5524 | 19.3814 | -15.2276 | -55.8081 | 8.0831 | -9.3177 | 48.9498 | 16.1105 | -6.6487 | 7.8178 | 0.55498 | 9.948 | -1.5263 | -0.38434 | 0.28591 | -1.652 | 2.6523 | 1.0362 | 6.4252 | -0.36279 | -1.2423 | 1.7484
#NUM! | [14 empty] | CP11TT 80° Flat Fan | High | 6 | 0 | 0.095 | 0.4987 | 357 | FALSE | NO | NO | VERY FINE | 1 | 1 | 1 | 30 | 0 | 0 | 0 | 30 | -35 | -453 | -112.2 | -0.71429 | -0.33333 | 9.9 | -1 | 16 | 14 | 150 | 30 | 60 | 30 | 45 | 45 | 80.3911 | 15.3801 | -19.1401 | 0.0056696 | -24.7577 | -7.0297 | 1.783 | 0.38225 | -8.585 | 7.8309 | -2.3822 | -13.0232 | 2.754 | -0.80151 | 9.3967 | 198.7351 | 40.9078 | -41.1522 | 0.27029 | -53.5934 | -16.1245 | 4.8201 | 2.9198 | -21.8673 | 13.4514 | -4.9291 | -29.747 | 5.9512 | -2.7308 | 17.8526 | 345.2431 | 87.8584 | -66.271 | 3.2716 | -110.8328 | -23.3256 | 11.5979 | 12.2104 | -52.5524 | 19.3814 | -15.2276 | -55.8081 | 8.0831 | -9.3177 | 48.9498 | 16.1105 | -6.6487 | 7.8178 | 0.55498 | 9.948 | -1.5263 | -0.38434 | 0.28591 | -1.652 | 2.6523 | 1.0362 | 6.4252 | -0.36279 | -1.2423 | 1.7484
#NUM! | [14 empty] | CP11TT 80° Flat Fan | High | 6 | 15 | 0.095 | 0.4987 | 357 | FALSE | NO | NO | VERY FINE | 1 | 1 | 1 | 10 | 0 | 0 | 0 | 10 | -76 | -557 | -106.3 | -0.71429 | -0.33333 | 9.9 | -0.66667 | 16 | 14 | 150 | 30 | 60 | 30 | 45 | 45 | 80.3911 | 15.3801 | -19.1401 | 0.0056696 | -24.7577 | -7.0297 | 1.783 | 0.38225 | -8.585 | 7.8309 | -2.3822 | -13.0232 | 2.754 | -0.80151 | 9.3967 | 198.7351 | 40.9078 | -41.1522 | 0.27029 | -53.5934 | -16.1245 | 4.8201 | 2.9198 | -21.8673 | 13.4514 | -4.9291 | -29.747 | 5.9512 | -2.7308 | 17.8526 | 345.2431 | 87.8584 | -66.271 | 3.2716 | -110.8328 | -23.3256 | 11.5979 | 12.2104 | -52.5524 | 19.3814 | -15.2276 | -55.8081 | 8.0831 | -9.3177 | 48.9498 | 16.1105 | -6.6487 | 7.8178 | 0.55498 | 9.948 | -1.5263 | -0.38434 | 0.28591 | -1.652 | 2.6523 | 1.0362 | 6.4252 | -0.36279 | -1.2423 | 1.7484
[15 empty] | CP11TT 80° Flat Fan | High | 6 | 30 | 0.095 | 0.4987 | 357 | FALSE | NO | NO | VERY FINE | 1 | 1 | 1 | 0 | 0 | 0 | 0 | -9 | -112 | -650 | -100 | -0.71429 | -0.33333 | 9.9 | -0.33333 | 16 | 14 | 150 | 30 | 60 | 30 | 45 | 45 | 80.3911 | 15.3801 | -19.1401 | 0.0056696 | -24.7577 | -7.0297 | 1.783 | 0.38225 | -8.585 | 7.8309 | -2.3822 | -13.0232 | 2.754 | -0.80151 | 9.3967 | 198.7351 | 40.9078 | -41.1522 | 0.27029 | -53.5934 | -16.1245 | 4.8201 | 2.9198 | -21.8673 | 13.4514 | -4.9291 | -29.747 | 5.9512 | -2.7308 | 17.8526 | 345.2431 | 87.8584 | -66.271 | 3.2716 | -110.8328 | -23.3256 | 11.5979 | 12.2104 | -52.5524 | 19.3814 | -15.2276 | -55.8081 | 8.0831 | -9.3177 | 48.9498 | 16.1105 | -6.6487 | 7.8178 | 0.55498 | 9.948 | -1.5263 | -0.38434 | 0.28591 | -1.652 | 2.6523 | 1.0362 | 6.4252 | -0.36279 | -1.2423 | 1.7484
[15 empty] | CP11TT 80° Flat Fan | High | 6 | 45 | 0.095 | 0.4987 | 357 | FALSE | NO | NO | VERY FINE | 1 | 1 | 1 | 0 | 0 | 0 | 0 | -25 | -144 | -732 | -93.4 | -0.71429 | -0.33333 | 9.9 | 0 | 16 | 14 | 150 | 30 | 60 | 30 | 45 | 45 | 80.3911 | 15.3801 | -19.1401 | 0.0056696 | -24.7577 | -7.0297 | 1.783 | 0.38225 | -8.585 | 7.8309 | -2.3822 | -13.0232 | 2.754 | -0.80151 | 9.3967 | 198.7351 | 40.9078 | -41.1522 | 0.27029 | -53.5934 | -16.1245 | 4.8201 | 2.9198 | -21.8673 | 13.4514 | -4.9291 | -29.747 | 5.9512 | -2.7308 | 17.8526 | 345.2431 | 87.8584 | -66.271 | 3.2716 | -110.8328 | -23.3256 | 11.5979 | 12.2104 | -52.5524 | 19.3814 | -15.2276 | -55.8081 | 8.0831 | -9.3177 | 48.9498 | 16.1105 | -6.6487 | 7.8178 | 0.55498 | 9.948 | -1.5263 | -0.38434 | 0.28591 | -1.652 | 2.6523 | 1.0362 | 6.4252 | -0.36279 | -1.2423 | 1.7484
[15 empty] | CP11TT 80° Flat Fan | High | 6 | 60 | 0.095 | 0.4987 | 357 | FALSE | NO | NO | VERY FINE | 1 | 1 | 1 | 0 | 0 | 0 | 0 | -39 | -173 | -804 | -86.4 | -0.71429 | -0.33333 | 9.9 | 0.33333 | 16 | 14 | 150 | 30 | 60 | 30 | 45 | 45 | 80.3911 | 15.3801 | -19.1401 | 0.0056696 | -24.7577 | -7.0297 | 1.783 | 0.38225 | -8.585 | 7.8309 | -2.3822 | -13.0232 | 2.754 | -0.80151 | 9.3967 | 198.7351 | 40.9078 | -41.1522 | 0.27029 | -53.5934 | -16.1245 | 4.8201 | 2.9198 | -21.8673 | 13.4514 | -4.9291 | -29.747 | 5.9512 | -2.7308 | 17.8526 | 345.2431 | 87.8584 | -66.271 | 3.2716 | -110.8328 | -23.3256 | 11.5979 | 12.2104 | -52.5524 | 19.3814 | -15.2276 | -55.8081 | 8.0831 | -9.3177 | 48.9498 | 16.1105 | -6.6487 | 7.8178 | 0.55498 | 9.948 | -1.5263 | -0.38434 | 0.28591 | -1.652 | 2.6523 | 1.0362 | 6.4252 | -0.36279 | -1.2423 | 1.7484
[15 empty] | CP11TT 80° Flat Fan | High | 6 | 75 | 0.095 | 0.4987 | 357 | FALSE | NO | NO | VERY FINE | 1 | 1 | 1 | 0 | 0 | 0 | 0 | -51 | -197 | -864 | -79 | -0.71429 | -0.33333 | 9.9 | 0.66667 | 16 | 14 | 150 | 30 | 60 | 30 | 45 | 45 | 80.3911 | 15.3801 | -19.1401 | 0.0056696 | -24.7577 | -7.0297 | 1.783 | 0.38225 | -8.585 | 7.8309 | -2.3822 | -13.0232 | 2.754 | -0.80151 | 9.3967 | 198.7351 | 40.9078 | -41.1522 | 0.27029 | -53.5934 | -16.1245 | 4.8201 | 2.9198 | -21.8673 | 13.4514 | -4.9291 | -29.747 | 5.9512 | -2.7308 | 17.8526 | 345.2431 | 87.8584 | -66.271 | 3.2716 | -110.8328 | -23.3256 | 11.5979 | 12.2104 | -52.5524 | 19.3814 | -15.2276 | -55.8081 | 8.0831 | -9.3177 | 48.9498 | 16.1105 | -6.6487 | 7.8178 | 0.55498 | 9.948 | -1.5263 | -0.38434 | 0.28591 | -1.652 | 2.6523 | 1.0362 | 6.4252 | -0.36279 | -1.2423 | 1.7484
[15 empty] | CP11TT 80° Flat Fan | High | 6 | 90 | 0.095 | 0.4987 | 357 | FALSE | NO | NO | VERY FINE | 1 | 1 | 1 | 0 | 0 | 0 | 0 | -61 | -218 | -914 | -71.2 | -0.71429 | -0.33333 | 9.9 | 1 | 16 | 14 | 150 | 30 | 60 | 30 | 45 | 45 | 80.3911 | 15.3801 | -19.1401 | 0.0056696 | -24.7577 | -7.0297 | 1.783 | 0.38225 | -8.585 | 7.8309 | -2.3822 | -13.0232 | 2.754 | -0.80151 | 9.3967 | 198.7351 | 40.9078 | -41.1522 | 0.27029 | -53.5934 | -16.1245 | 4.8201 | 2.9198 | -21.8673 | 13.4514 | -4.9291 | -29.747 | 5.9512 | -2.7308 | 17.8526 | 345.2431 | 87.8584 | -66.271 | 3.2716 | -110.8328 | -23.3256 | 11.5979 | 12.2104 | -52.5524 | 19.3814 | -15.2276 | -55.8081 | 8.0831 | -9.3177 | 48.9498 | 16.1105 | -6.6487 | 7.8178 | 0.55498 | 9.948 | -1.5263 | -0.38434 | 0.28591 | -1.652 | 2.6523 | 1.0362 | 6.4252 | -0.36279 | -1.2423 | 1.7484
[15 empty] | CP11TT 80° Flat Fan | High | 8 | 0 | 0.12463 | 0.50334 | 197 | FALSE | NO | NO | FINE | 2 | 2 | 2 | 94 | 191 | 273 | 0 | 94 | 191 | 273 | -16.8 | -0.57143 | -0.33333 | 4.5667 | -1 | 16 | 14 | 150 | 30 | 60 | 30 | 45 | 45 | 80.3911 | 15.3801 | -19.1401 | 0.0056696 | -24.7577 | -7.0297 | 1.783 | 0.38225 | -8.585 | 7.8309 | -2.3822 | -13.0232 | 2.754 | -0.80151 | 9.3967 | 198.7351 | 40.9078 | -41.1522 | 0.27029 | -53.5934 | -16.1245 | 4.8201 | 2.9198 | -21.8673 | 13.4514 | -4.9291 | -29.747 | 5.9512 | -2.7308 | 17.8526 | 345.2431 | 87.8584 | -66.271 | 3.2716 | -110.8328 | -23.3256 | 11.5979 | 12.2104 | -52.5524 | 19.3814 | -15.2276 | -55.8081 | 8.0831 | -9.3177 | 48.9498 | 16.1105 | -6.6487 | 7.8178 | 0.55498 | 9.948 | -1.5263 | -0.38434 | 0.28591 | -1.652 | 2.6523 | 1.0362 | 6.4252 | -0.36279 | -1.2423 | 1.7484
[15 empty] | CP11TT 80° Flat Fan | High | 8 | 15 | 0.12463 | 0.50334 | 197 | FALSE | NO | NO | FINE | 2 | 2 | 2 | 78 | 158 | 194 | 0 | 78 | 158 | 194 | -12.8 | -0.57143 | -0.33333 | 4.5667 | -0.66667 | 16 | 14 | 150 | 30 | 60 | 30 | 45 | 45 | 80.3911 | 15.3801 | -19.1401 | 0.0056696 | -24.7577 | -7.0297 | 1.783 | 0.38225 | -8.585 | 7.8309 | -2.3822 | -13.0232 | 2.754 | -0.80151 | 9.3967 | 198.7351 | 40.9078 | -41.1522 | 0.27029 | -53.5934 | -16.1245 | 4.8201 | 2.9198 | -21.8673 | 13.4514 | -4.9291 | -29.747 | 5.9512 | -2.7308 | 17.8526 | 345.2431 | 87.8584 | -66.271 | 3.2716 | -110.8328 | -23.3256 | 11.5979 | 12.2104 | -52.5524 | 19.3814 | -15.2276 | -55.8081 | 8.0831 | -9.3177 | 48.9498 | 16.1105 | -6.6487 | 7.8178 | 0.55498 | 9.948 | -1.5263 | -0.38434 | 0.28591 | -1.652 | 2.6523 | 1.0362 | 6.4252 | -0.36279 | -1.2423 | 1.7484
[15 empty] | CP11TT 80° Flat Fan | High | 8 | 30 | 0.12463 | 0.50334 | 197 | FALSE | NO | NO | VERY FINE | 1 | 2 | 1 | 63 | 129 | 125 | 0 | 63 | 129 | 125 | -8.5 | -0.57143 | -0.33333 | 4.5667 | -0.33333 | 16 | 14 | 150 | 30 | 60 | 30 | 45 | 45 | 80.3911 | 15.3801 | -19.1401 | 0.0056696 | -24.7577 | -7.0297 | 1.783 | 0.38225 | -8.585 | 7.8309 | -2.3822 | -13.0232 | 2.754 | -0.80151 | 9.3967 | 198.7351 | 40.9078 | -41.1522 | 0.27029 | -53.5934 | -16.1245 | 4.8201 | 2.9198 | -21.8673 | 13.4514 | -4.9291 | -29.747 | 5.9512 | -2.7308 | 17.8526 | 345.2431 | 87.8584 | -66.271 | 3.2716 | -110.8328 | -23.3256 | 11.5979 | 12.2104 | -52.5524 | 19.3814 | -15.2276 | -55.8081 | 8.0831 | -9.3177 | 48.9498 | 16.1105 | -6.6487 | 7.8178 | 0.55498 | 9.948 | -1.5263 | -0.38434 | 0.28591 | -1.652 | 2.6523 | 1.0362 | 6.4252 | -0.36279 | -1.2423 | 1.7484
[15 empty] | CP11TT 80° Flat Fan | High | 8 | 45 | 0.12463 | 0.50334 | 197 | FALSE | NO | NO | VERY FINE | 1 | 1 | 1 | 51 | 105 | 68 | 0 | 51 | 105 | 68 | -3.8 | -0.57143 | -0.33333 | 4.5667 | 0 | 16 | 14 | 150 | 30 | 60 | 30 | 45 | 45 | 80.3911 | 15.3801 | -19.1401 | 0.0056696 | -24.7577 | -7.0297 | 1.783 | 0.38225 | -8.585 | 7.8309 | -2.3822 | -13.0232 | 2.754 | -0.80151 | 9.3967 | 198.7351 | 40.9078 | -41.1522 | 0.27029 | -53.5934 | -16.1245 | 4.8201 | 2.9198 | -21.8673 | 13.4514 | -4.9291 | -29.747 | 5.9512 | -2.7308 | 17.8526 | 345.2431 | 87.8584 | -66.271 | 3.2716 | -110.8328 | -23.3256 | 11.5979 | 12.2104 | -52.5524 | 19.3814 | -15.2276 | -55.8081 | 8.0831 | -9.3177 | 48.9498 | 16.1105 | -6.6487 | 7.8178 | 0.55498 | 9.948 | -1.5263 | -0.38434 | 0.28591 | -1.652 | 2.6523 | 1.0362 | 6.4252 | -0.36279 | -1.2423 | 1.7484
[15 empty] | CP11TT 80° Flat Fan | High | 8 | 60 | 0.12463 | 0.50334 | 197 | FALSE | NO | NO | VERY FINE | 1 | 1 | 1 | 41 | 84 | 21 | 1.4 | 41 | 84 | 21 | 1.4 | -0.57143 | -0.33333 | 4.5667 | 0.33333 | 16 | 14 | 150 | 30 | 60 | 30 | 45 | 45 | 80.3911 | 15.3801 | -19.1401 | 0.0056696 | -24.7577 | -7.0297 | 1.783 | 0.38225 | -8.585 | 7.8309 | -2.3822 | -13.0232 | 2.754 | -0.80151 | 9.3967 | 198.7351 | 40.9078 | -41.1522 | 0.27029 | -53.5934 | -16.1245 | 4.8201 | 2.9198 | -21.8673 | 13.4514 | -4.9291 | -29.747 | 5.9512 | -2.7308 | 17.8526 | 345.2431 | 87.8584 | -66.271 | 3.2716 | -110.8328 | -23.3256 | 11.5979 | 12.2104 | -52.5524 | 19.3814 | -15.2276 | -55.8081 | 8.0831 | -9.3177 | 48.9498 | 16.1105 | -6.6487 | 7.8178 | 0.55498 | 9.948 | -1.5263 | -0.38434 | 0.28591 | -1.652 | 2.6523 | 1.0362 | 6.4252 | -0.36279 | -1.2423 | 1.7484
[15 empty] | CP11TT 80° Flat Fan | High | 8 | 75 | 0.12463 | 0.50334 | 197 | FALSE | NO | NO | VERY FINE | 1 | 1 | 1 | 33 | 67 | 0 | 6.9 | 33 | 67 | -16 | 6.9 | -0.57143 | -0.33333 | 4.5667 | 0.66667 | 16 | 14 | 150 | 30 | 60 | 30 | 45 | 45 | 80.3911 | 15.3801 | -19.1401 | 0.0056696 | -24.7577 | -7.0297 | 1.783 | 0.38225 | -8.585 | 7.8309 | -2.3822 | -13.0232 | 2.754 | -0.80151 | 9.3967 | 198.7351 | 40.9078 | -41.1522 | 0.27029 | -53.5934 | -16.1245 | 4.8201 | 2.9198 | -21.8673 | 13.4514 | -4.9291 | -29.747 | 5.9512 | -2.7308 | 17.8526 | 345.2431 | 87.8584 | -66.271 | 3.2716 | -110.8328 | -23.3256 | 11.5979 | 12.2104 | -52.5524 | 19.3814 | -15.2276 | -55.8081 | 8.0831 | -9.3177 | 48.9498 | 16.1105 | -6.6487 | 7.8178 | 0.55498 | 9.948 | -1.5263 | -0.38434 | 0.28591 | -1.652 | 2.6523 | 1.0362 | 6.4252 | -0.36279 | -1.2423 | 1.7484
[15 empty] | CP11TT 80° Flat Fan | High | 8 | 90 | 0.12463 | 0.50334 | 197 | FALSE | NO | NO | VERY FINE | 1 | 1 | 1 | 27 | 54 | 0 | 12.8 | 27 | 54 | -41 | 12.8 | -0.57143 | -0.33333 | 4.5667 | 1 | 16 | 14 | 150 | 30 | 60 | 30 | 45 | 45 | 80.3911 | 15.3801 | -19.1401 | 0.0056696 | -24.7577 | -7.0297 | 1.783 | 0.38225 | -8.585 | 7.8309 | -2.3822 | -13.0232 | 2.754 | -0.80151 | 9.3967 | 198.7351 | 40.9078 | -41.1522 | 0.27029 | -53.5934 | -16.1245 | 4.8201 | 2.9198 | -21.8673 | 13.4514 | -4.9291 | -29.747 | 5.9512 | -2.7308 | 17.8526 | 345.2431 | 87.8584 | -66.271 | 3.2716 | -110.8328 | -23.3256 | 11.5979 | 12.2104 | -52.5524 | 19.3814 | -15.2276 | -55.8081 | 8.0831 | -9.3177 | 48.9498 | 16.1105 | -6.6487 | 7.8178 | 0.55498 | 9.948 | -1.5263 | -0.38434 | 0.28591 | -1.652 | 2.6523 | 1.0362 | 6.4252 | -0.36279 | -1.2423 | 1.7484
[15 empty] | CP11TT 80° Flat Fan | High | 10 | 0 | 0.14959 | 0.51898 | 119 | FALSE | YES | NO | MEDIUM | 3 | 3 | 3 | 111 | 249 | 444 | 3.7 | 111 | 249 | 444 | 3.7 | -0.42857 | -0.33333 | 1.9667 | -1 | 16 | 14 | 150 | 30 | 60 | 30 | 45 | 45 | 80.3911 | 15.3801 | -19.1401 | 0.0056696 | -24.7577 | -7.0297 | 1.783 | 0.38225 | -8.585 | 7.8309 | -2.3822 | -13.0232 | 2.754 | -0.80151 | 9.3967 | 198.7351 | 40.9078 | -41.1522 | 0.27029 | -53.5934 | -16.1245 | 4.8201 | 2.9198 | -21.8673 | 13.4514 | -4.9291 | -29.747 | 5.9512 | -2.7308 | 17.8526 | 345.2431 | 87.8584 | -66.271 | 3.2716 | -110.8328 | -23.3256 | 11.5979 | 12.2104 | -52.5524 | 19.3814 | -15.2276 | -55.8081 | 8.0831 | -9.3177 | 48.9498 | 16.1105 | -6.6487 | 7.8178 | 0.55498 | 9.948 | -1.5263 | -0.38434 | 0.28591 | -1.652 | 2.6523 | 1.0362 | 6.4252 | -0.36279 | -1.2423 | 1.7484
[15 empty] | CP11TT 80° Flat Fan | High | 10 | 15 | 0.14959 | 0.51898 | 119 | FALSE | NO | NO | FINE | 2 | 2 | 2 | 96 | 219 | 375 | 6.7 | 96 | 219 | 375 | 6.7 | -0.42857 | -0.33333 | 1.9667 | -0.66667 | 16 | 14 | 150 | 30 | 60 | 30 | 45 | 45 | 80.3911 | 15.3801 | -19.1401 | 0.0056696 | -24.7577 | -7.0297 | 1.783 | 0.38225 | -8.585 | 7.8309 | -2.3822 | -13.0232 | 2.754 | -0.80151 | 9.3967 | 198.7351 | 40.9078 | -41.1522 | 0.27029 | -53.5934 | -16.1245 | 4.8201 | 2.9198 | -21.8673 | 13.4514 | -4.9291 | -29.747 | 5.9512 | -2.7308 | 17.8526 | 345.2431 | 87.8584 | -66.271 | 3.2716 | -110.8328 | -23.3256 | 11.5979 | 12.2104 | -52.5524 | 19.3814 | -15.2276 | -55.8081 | 8.0831 | -9.3177 | 48.9498 | 16.1105 | -6.6487 | 7.8178 | 0.55498 | 9.948 | -1.5263 | -0.38434 | 0.28591 | -1.652 | 2.6523 | 1.0362 | 6.4252 | -0.36279 | -1.2423 | 1.7484
[15 empty] | CP11TT 80° Flat Fan | High | 10 | 30 | 0.14959 | 0.51898 | 119 | FALSE | NO | NO | FINE | 2 | 2 | 2 | 83 | 194 | 317 | 10 | 83 | 194 | 317 | 10 | -0.42857 | -0.33333 | 1.9667 | -0.33333 | 16 | 14 | 150 | 30 | 60 | 30 | 45 | 45 | 80.3911 | 15.3801 | -19.1401 | 0.0056696 | -24.7577 | -7.0297 | 1.783 | 0.38225 | -8.585 | 7.8309 | -2.3822 | -13.0232 | 2.754 | -0.80151 | 9.3967 | 198.7351 | 40.9078 | -41.1522 | 0.27029 | -53.5934 | -16.1245 | 4.8201 | 2.9198 | -21.8673 | 13.4514 | -4.9291 | -29.747 | 5.9512 | -2.7308 | 17.8526 | 345.2431 | 87.8584 | -66.271 | 3.2716 | -110.8328 | -23.3256 | 11.5979 | 12.2104 | -52.5524 | 19.3814 | -15.2276 | -55.8081 | 8.0831 | -9.3177 | 48.9498 | 16.1105 | -6.6487 | 7.8178 | 0.55498 | 9.948 | -1.5263 | -0.38434 | 0.28591 | -1.652 | 2.6523 | 1.0362 | 6.4252 | -0.36279 | -1.2423 | 1.7484
[15 empty] | CP11TT 80° Flat Fan | High | 10 | 45 | 0.14959 | 0.51898 | 119 | FALSE | NO | NO | FINE | 2 | 2 | 2 | 73 | 172 | 270 | 13.7 | 73 | 172 | 270 | 13.7 | -0.42857 | -0.33333 | 1.9667 | 0 | 16 | 14 | 150 | 30 | 60 | 30 | 45 | 45 | 80.3911 | 15.3801 | -19.1401 | 0.0056696 | -24.7577 | -7.0297 | 1.783 | 0.38225 | -8.585 | 7.8309 | -2.3822 | -13.0232 | 2.754 | -0.80151 | 9.3967 | 198.7351 | 40.9078 | -41.1522 | 0.27029 | -53.5934 | -16.1245 | 4.8201 | 2.9198 | -21.8673 | 13.4514 | -4.9291 | -29.747 | 5.9512 | -2.7308 | 17.8526 | 345.2431 | 87.8584 | -66.271 | 3.2716 | -110.8328 | -23.3256 | 11.5979 | 12.2104 | -52.5524 | 19.3814 | -15.2276 | -55.8081 | 8.0831 | -9.3177 | 48.9498 | 16.1105 | -6.6487 | 7.8178 | 0.55498 | 9.948 | -1.5263 | -0.38434 | 0.28591 | -1.652 | 2.6523 | 1.0362 | 6.4252 | -0.36279 | -1.2423 | 1.7484
[15 empty] | CP11TT 80° Flat Fan | High | 10 | 60 | 0.14959 | 0.51898 | 119 | FALSE | NO | NO | FINE | 2 | 2 | 2 | 64 | 155 | 234 | 17.9 | 64 | 155 | 234 | 17.9 | -0.42857 | -0.33333 | 1.9667 | 0.33333 | 16 | 14 | 150 | 30 | 60 | 30 | 45 | 45 | 80.3911 | 15.3801 | -19.1401 | 0.0056696 | -24.7577 | -7.0297 | 1.783 | 0.38225 | -8.585 | 7.8309 | -2.3822 | -13.0232 | 2.754 | -0.80151 | 9.3967 | 198.7351 | 40.9078 | -41.1522 | 0.27029 | -53.5934 | -16.1245 | 4.8201 | 2.9198 | -21.8673 | 13.4514 | -4.9291 | -29.747 | 5.9512 | -2.7308 | 17.8526 | 345.2431 | 87.8584 | -66.271 | 3.2716 | -110.8328 | -23.3256 | 11.5979 | 12.2104 | -52.5524 | 19.3814 | -15.2276 | -55.8081 | 8.0831 | -9.3177 | 48.9498 | 16.1105 | -6.6487 | 7.8178 | 0.55498 | 9.948 | -1.5263 | -0.38434 | 0.28591 | -1.652 | 2.6523 | 1.0362 | 6.4252 | -0.36279 | -1.2423 | 1.7484
[15 empty] | CP11TT 80° Flat Fan | High | 10 | 75 | 0.14959 | 0.51898 | 119 | FALSE | NO | NO | VERY FINE | 1 | 1 | 2 | 58 | 141 | 209 | 22.4 | 58 | 141 | 209 | 22.4 | -0.42857 | -0.33333 | 1.9667 | 0.66667 | 16 | 14 | 150 | 30 | 60 | 30 | 45 | 45 | 80.3911 | 15.3801 | -19.1401 | 0.0056696 | -24.7577 | -7.0297 | 1.783 | 0.38225 | -8.585 | 7.8309 | -2.3822 | -13.0232 | 2.754 | -0.80151 | 9.3967 | 198.7351 | 40.9078 | -41.1522 | 0.27029 | -53.5934 | -16.1245 | 4.8201 | 2.9198 | -21.8673 | 13.4514 | -4.9291 | -29.747 | 5.9512 | -2.7308 | 17.8526 | 345.2431 | 87.8584 | -66.271 | 3.2716 | -110.8328 | -23.3256 | 11.5979 | 12.2104 | -52.5524 | 19.3814 | -15.2276 | -55.8081 | 8.0831 | -9.3177 | 48.9498 | 16.1105 | -6.6487 | 7.8178 | 0.55498 | 9.948 | -1.5263 | -0.38434 | 0.28591 | -1.652 | 2.6523 | 1.0362 | 6.4252 | -0.36279 | -1.2423 | 1.7484
[15 empty] | CP11TT 80° Flat Fan | High | 10 | 90 | 0.14959 | 0.51898 | 119 | FALSE | NO | NO | VERY FINE | 1 | 1 | 1 | 54 | 132 | 194 | 27.3 | 54 | 132 | 194 | 27.3 | -0.42857 | -0.33333 | 1.9667 | 1 | 16 | 14 | 150 | 30 | 60 | 30 | 45 | 45 | 80.3911 | 15.3801 | -19.1401 | 0.0056696 | -24.7577 | -7.0297 | 1.783 | 0.38225 | -8.585 | 7.8309 | -2.3822 | -13.0232 | 2.754 | -0.80151 | 9.3967 | 198.7351 | 40.9078 | -41.1522 | 0.27029 | -53.5934 | -16.1245 | 4.8201 | 2.9198 | -21.8673 | 13.4514 | -4.9291 | -29.747 | 5.9512 | -2.7308 | 17.8526 | 345.2431 | 87.8584 | -66.271 | 3.2716 | -110.8328 | -23.3256 | 11.5979 | 12.2104 | -52.5524 | 19.3814 | -15.2276 | -55.8081 | 8.0831 | -9.3177 | 48.9498 | 16.1105 | -6.6487 | 7.8178 | 0.55498 | 9.948 | -1.5263 | -0.38434 | 0.28591 | -1.652 | 2.6523 | 1.0362 | 6.4252 | -0.36279 | -1.2423 | 1.7484
[15 empty] | CP11TT 80° Flat Fan | High | 12 | 0 | 0.1794 | 0.51884 | 84 | TRUE | YES | YES | MEDIUM | 3 | 3 | 3 | 117 | 268 | 491 | 6.8 | 117 | 268 | 491 | 6.8 | -0.28571 | -0.33333 | 0.8 | -1 | 16 | 14 | 150 | 30 | 60 | 30 | 45 | 45 | 80.3911 | 15.3801 | -19.1401 | 0.0056696 | -24.7577 | -7.0297 | 1.783 | 0.38225 | -8.585 | 7.8309 | -2.3822 | -13.0232 | 2.754 | -0.80151 | 9.3967 | 198.7351 | 40.9078 | -41.1522 | 0.27029 | -53.5934 | -16.1245 | 4.8201 | 2.9198 | -21.8673 | 13.4514 | -4.9291 | -29.747 | 5.9512 | -2.7308 | 17.8526 | 345.2431 | 87.8584 | -66.271 | 3.2716 | -110.8328 | -23.3256 | 11.5979 | 12.2104 | -52.5524 | 19.3814 | -15.2276 | -55.8081 | 8.0831 | -9.3177 | 48.9498 | 16.1105 | -6.6487 | 7.8178 | 0.55498 | 9.948 | -1.5263 | -0.38434 | 0.28591 | -1.652 | 2.6523 | 1.0362 | 6.4252 | -0.36279 | -1.2423 | 1.7484
[15 empty] | CP11TT 80° Flat Fan | High | 12 | 15 | 0.1794 | 0.51884 | 84 | FALSE | NO | YES | FINE | 2 | 2 | 2 | 102 | 240 | 426 | 9.3 | 102 | 240 | 426 | 9.3 | -0.28571 | -0.33333 | 0.8 | -0.66667 | 16 | 14 | 150 | 30 | 60 | 30 | 45 | 45 | 80.3911 | 15.3801 | -19.1401 | 0.0056696 | -24.7577 | -7.0297 | 1.783 | 0.38225 | -8.585 | 7.8309 | -2.3822 | -13.0232 | 2.754 | -0.80151 | 9.3967 | 198.7351 | 40.9078 | -41.1522 | 0.27029 | -53.5934 | -16.1245 | 4.8201 | 2.9198 | -21.8673 | 13.4514 | -4.9291 | -29.747 | 5.9512 | -2.7308 | 17.8526 | 345.2431 | 87.8584 | -66.271 | 3.2716 | -110.8328 | -23.3256 | 11.5979 | 12.2104 | -52.5524 | 19.3814 | -15.2276 | -55.8081 | 8.0831 | -9.3177 | 48.9498 | 16.1105 | -6.6487 | 7.8178 | 0.55498 | 9.948 | -1.5263 | -0.38434 | 0.28591 | -1.652 | 2.6523 | 1.0362 | 6.4252 | -0.36279 | -1.2423 | 1.7484
[15 empty] | CP11TT 80° Flat Fan | High | 12 | 30 | 0.1794 | 0.51884 | 84 | FALSE | NO | YES | FINE | 2 | 2 | 2 | 90 | 215 | 371 | 12.2 | 90 | 215 | 371 | 12.2 | -0.28571 | -0.33333 | 0.8 | -0.33333 | 16 | 14 | 150 | 30 | 60 | 30 | 45 | 45 | 80.3911 | 15.3801 | -19.1401 | 0.0056696 | -24.7577 | -7.0297 | 1.783 | 0.38225 | -8.585 | 7.8309 | -2.3822 | -13.0232 | 2.754 | -0.80151 | 9.3967 | 198.7351 | 40.9078 | -41.1522 | 0.27029 | -53.5934 | -16.1245 | 4.8201 | 2.9198 | -21.8673 | 13.4514 | -4.9291 | -29.747 | 5.9512 | -2.7308 | 17.8526 | 345.2431 | 87.8584 | -66.271 | 3.2716 | -110.8328 | -23.3256 | 11.5979 | 12.2104 | -52.5524 | 19.3814 | -15.2276 | -55.8081 | 8.0831 | -9.3177 | 48.9498 | 16.1105 | -6.6487 | 7.8178 | 0.55498 | 9.948 | -1.5263 | -0.38434 | 0.28591 | -1.652 | 2.6523 | 1.0362 | 6.4252 | -0.36279 | -1.2423 | 1.7484
[15 empty] | CP11TT 80° Flat Fan | High | 12 | 45 | 0.1794 | 0.51884 | 84 | FALSE | NO | YES | FINE | 2 | 2 | 2 | 80 | 195 | 328 | 15.5 | 80 | 195 | 328 | 15.5 | -0.28571 | -0.33333 | 0.8 | 0 | 16 | 14 | 150 | 30 | 60 | 30 | 45 | 45 | 80.3911 | 15.3801 | -19.1401 | 0.0056696 | -24.7577 | -7.0297 | 1.783 | 0.38225 | -8.585 | 7.8309 | -2.3822 | -13.0232 | 2.754 | -0.80151 | 9.3967 | 198.7351 | 40.9078 | -41.1522 | 0.27029 | -53.5934 | -16.1245 | 4.8201 | 2.9198 | -21.8673 | 13.4514 | -4.9291 | -29.747 | 5.9512 | -2.7308 | 17.8526 | 345.2431 | 87.8584 | -66.271 | 3.2716 | -110.8328 | -23.3256 | 11.5979 | 12.2104 | -52.5524 | 19.3814 | -15.2276 | -55.8081 | 8.0831 | -9.3177 | 48.9498 | 16.1105 | -6.6487 | 7.8178 | 0.55498 | 9.948 | -1.5263 | -0.38434 | 0.28591 | -1.652 | 2.6523 | 1.0362 | 6.4252 | -0.36279 | -1.2423 | 1.7484
[15 empty] | CP11TT 80° Flat Fan | High | 12 | 60 | 0.1794 | 0.51884 | 84 | FALSE | NO | YES | FINE | 2 | 2 | 2 | 73 | 178 | 295 | 19.1 | 73 | 178 | 295 | 19.1 | -0.28571 | -0.33333 | 0.8 | 0.33333 | 16 | 14 | 150 | 30 | 60 | 30 | 45 | 45 | 80.3911 | 15.3801 | -19.1401 | 0.0056696 | -24.7577 | -7.0297 | 1.783 | 0.38225 | -8.585 | 7.8309 | -2.3822 | -13.0232 | 2.754 | -0.80151 | 9.3967 | 198.7351 | 40.9078 | -41.1522 | 0.27029 | -53.5934 | -16.1245 | 4.8201 | 2.9198 | -21.8673 | 13.4514 | -4.9291 | -29.747 | 5.9512 | -2.7308 | 17.8526 | 345.2431 | 87.8584 | -66.271 | 3.2716 | -110.8328 | -23.3256 | 11.5979 | 12.2104 | -52.5524 | 19.3814 | -15.2276 | -55.8081 | 8.0831 | -9.3177 | 48.9498 | 16.1105 | -6.6487 | 7.8178 | 0.55498 | 9.948 | -1.5263 | -0.38434 | 0.28591 | -1.652 | 2.6523 | 1.0362 | 6.4252 | -0.36279 | -1.2423 | 1.7484
[15 empty] | CP11TT 80° Flat Fan | High | 12 | 75 | 0.1794 | 0.51884 | 84 | FALSE | NO | YES | FINE | 2 | 2 | 2 | 67 | 165 | 273 | 23.1 | 67 | 165 | 273 | 23.1 | -0.28571 | -0.33333 | 0.8 | 0.66667 | 16 | 14 | 150 | 30 | 60 | 30 | 45 | 45 | 80.3911 | 15.3801 | -19.1401 | 0.0056696 | -24.7577 | -7.0297 | 1.783 | 0.38225 | -8.585 | 7.8309 | -2.3822 | -13.0232 | 2.754 | -0.80151 | 9.3967 | 198.7351 | 40.9078 | -41.1522 | 0.27029 | -53.5934 | -16.1245 | 4.8201 | 2.9198 | -21.8673 | 13.4514 | -4.9291 | -29.747 | 5.9512 | -2.7308 | 17.8526 | 345.2431 | 87.8584 | -66.271 | 3.2716 | -110.8328 | -23.3256 | 11.5979 | 12.2104 | -52.5524 | 19.3814 | -15.2276 | -55.8081 | 8.0831 | -9.3177 | 48.9498 | 16.1105 | -6.6487 | 7.8178 | 0.55498 | 9.948 | -1.5263 | -0.38434 | 0.28591 | -1.652 | 2.6523 | 1.0362 | 6.4252 | -0.36279 | -1.2423 | 1.7484
[15 empty] | CP11TT 80° Flat Fan | High | 12 | 90 | 0.1794 | 0.51884 | 84 | FALSE | NO | YES | FINE | 2 | 2 | 2 | 63 | 157 | 262 | 27.6 | 63 | 157 | 262 | 27.6 | -0.28571 | -0.33333 | 0.8 | 1 | 16 | 14 | 150 | 30 | 60 | 30 | 45 | 45 | 80.3911 | 15.3801 | -19.1401 | 0.0056696 | -24.7577 | -7.0297 | 1.783 | 0.38225 | -8.585 | 7.8309 | -2.3822 | -13.0232 | 2.754 | -0.80151 | 9.3967 | 198.7351 | 40.9078 | -41.1522 | 0.27029 | -53.5934 | -16.1245 | 4.8201 | 2.9198 | -21.8673 | 13.4514 | -4.9291 | -29.747 | 5.9512 | -2.7308 | 17.8526 | 345.2431 | 87.8584 | -66.271 | 3.2716 | -110.8328 | -23.3256 | 11.5979 | 12.2104 | -52.5524 | 19.3814 | -15.2276 | -55.8081 | 8.0831 | -9.3177 | 48.9498 | 16.1105 | -6.6487 | 7.8178 | 0.55498 | 9.948 | -1.5263 | -0.38434 | 0.28591 | -1.652 | 2.6523 | 1.0362 | 6.4252 | -0.36279 | -1.2423 | 1.7484
[15 empty] | CP11TT 80° Flat Fan | High | 15 | 0 | 0.23569 | 0.50193 | 57 | TRUE | YES | YES | MEDIUM | 3 | 3 | 3 | 122 | 284 | 523 | 6.6 | 122 | 284 | 523 | 6.6 | -0.071429 | -0.33333 | -0.1 | -1 | 16 | 14 | 150 | 30 | 60 | 30 | 45 | 45 | 80.3911 | 15.3801 | -19.1401 | 0.0056696 | -24.7577 | -7.0297 | 1.783 | 0.38225 | -8.585 | 7.8309 | -2.3822 | -13.0232 | 2.754 | -0.80151 | 9.3967 | 198.7351 | 40.9078 | -41.1522 | 0.27029 | -53.5934 | -16.1245 | 4.8201 | 2.9198 | -21.8673 | 13.4514 | -4.9291 | -29.747 | 5.9512 | -2.7308 | 17.8526 | 345.2431 | 87.8584 | -66.271 | 3.2716 | -110.8328 | -23.3256 | 11.5979 | 12.2104 | -52.5524 | 19.3814 | -15.2276 | -55.8081 | 8.0831 | -9.3177 | 48.9498 | 16.1105 | -6.6487 | 7.8178 | 0.55498 | 9.948 | -1.5263 | -0.38434 | 0.28591 | -1.652 | 2.6523 | 1.0362 | 6.4252 | -0.36279 | -1.2423 | 1.7484
[15 empty] | CP11TT 80° Flat Fan | High | 15 | 15 | 0.23569 | 0.50193 | 57 | FALSE | NO | YES | FINE | 2 | 2 | 3 | 108 | 256 | 458 | 8.6 | 108 | 256 | 458 | 8.6 | -0.071429 | -0.33333 | -0.1 | -0.66667 | 16 | 14 | 150 | 30 | 60 | 30 | 45 | 45 | 80.3911 | 15.3801 | -19.1401 | 0.0056696 | -24.7577 | -7.0297 | 1.783 | 0.38225 | -8.585 | 7.8309 | -2.3822 | -13.0232 | 2.754 | -0.80151 | 9.3967 | 198.7351 | 40.9078 | -41.1522 | 0.27029 | -53.5934 | -16.1245 | 4.8201 | 2.9198 | -21.8673 | 13.4514 | -4.9291 | -29.747 | 5.9512 | -2.7308 | 17.8526 | 345.2431 | 87.8584 | -66.271 | 3.2716 | -110.8328 | -23.3256 | 11.5979 | 12.2104 | -52.5524 | 19.3814 | -15.2276 | -55.8081 | 8.0831 | -9.3177 | 48.9498 | 16.1105 | -6.6487 | 7.8178 | 0.55498 | 9.948 | -1.5263 | -0.38434 | 0.28591 | -1.652 | 2.6523 | 1.0362 | 6.4252 | -0.36279 | -1.2423 | 1.7484
[15 empty] | CP11TT 80° Flat Fan | High | 15 | 30 | 0.23569 | 0.50193 | 57 | FALSE | NO | YES | FINE | 2 | 2 | 2 | 96 | 231 | 404 | 11.1 | 96 | 231 | 404 | 11.1 | -0.071429 | -0.33333 | -0.1 | -0.33333 | 16 | 14 | 150 | 30 | 60 | 30 | 45 | 45 | 80.3911 | 15.3801 | -19.1401 | 0.0056696 | -24.7577 | -7.0297 | 1.783 | 0.38225 | -8.585 | 7.8309 | -2.3822 | -13.0232 | 2.754 | -0.80151 | 9.3967 | 198.7351 | 40.9078 | -41.1522 | 0.27029 | -53.5934 | -16.1245 | 4.8201 | 2.9198 | -21.8673 | 13.4514 | -4.9291 | -29.747 | 5.9512 | -2.7308 | 17.8526 | 345.2431 | 87.8584 | -66.271 | 3.2716 | -110.8328 | -23.3256 | 11.5979 | 12.2104 | -52.5524 | 19.3814 | -15.2276 | -55.8081 | 8.0831 | -9.3177 | 48.9498 | 16.1105 | -6.6487 | 7.8178 | 0.55498 | 9.948 | -1.5263 | -0.38434 | 0.28591 | -1.652 | 2.6523 | 1.0362 | 6.4252 | -0.36279 | -1.2423 | 1.7484
[15 empty] | CP11TT 80° Flat Fan | High | 15 | 45 | 0.23569 | 0.50193 | 57 | FALSE | NO | YES | FINE | 2 | 2 | 2 | 86 | 210 | 362 | 13.9 | 86 | 210 | 362 | 13.9 | -0.071429 | -0.33333 | -0.1 | 0 | 16 | 14 | 150 | 30 | 60 | 30 | 45 | 45 | 80.3911 | 15.3801 | -19.1401 | 0.0056696 | -24.7577 | -7.0297 | 1.783 | 0.38225 | -8.585 | 7.8309 | -2.3822 | -13.0232 | 2.754 | -0.80151 | 9.3967 | 198.7351 | 40.9078 | -41.1522 | 0.27029 | -53.5934 | -16.1245 | 4.8201 | 2.9198 | -21.8673 | 13.4514 | -4.9291 | -29.747 | 5.9512 | -2.7308 | 17.8526 | 345.2431 | 87.8584 | -66.271 | 3.2716 | -110.8328 | -23.3256 | 11.5979 | 12.2104 | -52.5524 | 19.3814 | -15.2276 | -55.8081 | 8.0831 | -9.3177 | 48.9498 | 16.1105 | -6.6487 | 7.8178 | 0.55498 | 9.948 | -1.5263 | -0.38434 | 0.28591 | -1.652 | 2.6523 | 1.0362 | 6.4252 | -0.36279 | -1.2423 | 1.7484
[15 empty] | CP11TT 80° Flat Fan | High | 15 | 60 | 0.23569 | 0.50193 | 57 | FALSE | NO | YES | FINE | 2 | 2 | 2 | 78 | 194 | 330 | 17.1 | 78 | 194 | 330 | 17.1 | -0.071429 | -0.33333 | -0.1 | 0.33333 | 16 | 14 | 150 | 30 | 60 | 30 | 45 | 45 | 80.3911 | 15.3801 | -19.1401 | 0.0056696 | -24.7577 | -7.0297 | 1.783 | 0.38225 | -8.585 | 7.8309 | -2.3822 | -13.0232 | 2.754 | -0.80151 | 9.3967 | 198.7351 | 40.9078 | -41.1522 | 0.27029 | -53.5934 | -16.1245 | 4.8201 | 2.9198 | -21.8673 | 13.4514 | -4.9291 | -29.747 | 5.9512 | -2.7308 | 17.8526 | 345.2431 | 87.8584 | -66.271 | 3.2716 | -110.8328 | -23.3256 | 11.5979 | 12.2104 | -52.5524 | 19.3814 | -15.2276 | -55.8081 | 8.0831 | -9.3177 | 48.9498 | 16.1105 | -6.6487 | 7.8178 | 0.55498 | 9.948 | -1.5263 | -0.38434 | 0.28591 | -1.652 | 2.6523 | 1.0362 | 6.4252 | -0.36279 | -1.2423 | 1.7484
[15 empty] | CP11TT 80° Flat Fan | High | 15 | 75 | 0.23569 | 0.50193 | 57 | FALSE | NO | YES | FINE | 2 | 2 | 2 | 73 | 181 | 309 | 20.8 | 73 | 181 | 309 | 20.8 | -0.071429 | -0.33333 | -0.1 | 0.66667 | 16 | 14 | 150 | 30 | 60 | 30 | 45 | 45 | 80.3911 | 15.3801 | -19.1401 | 0.0056696 | -24.7577 | -7.0297 | 1.783 | 0.38225 | -8.585 | 7.8309 | -2.3822 | -13.0232 | 2.754 | -0.80151 | 9.3967 | 198.7351 | 40.9078 | -41.1522 | 0.27029 | -53.5934 | -16.1245 | 4.8201 | 2.9198 | -21.8673 | 13.4514 | -4.9291 | -29.747 | 5.9512 | -2.7308 | 17.8526 | 345.2431 | 87.8584 | -66.271 | 3.2716 | -110.8328 | -23.3256 | 11.5979 | 12.2104 | -52.5524 | 19.3814 | -15.2276 | -55.8081 | 8.0831 | -9.3177 | 48.9498 | 16.1105 | -6.6487 | 7.8178 | 0.55498 | 9.948 | -1.5263 | -0.38434 | 0.28591 | -1.652 | 2.6523 | 1.0362 | 6.4252 | -0.36279 | -1.2423 | 1.7484
[15 empty] | CP11TT 80° Flat Fan | High | 15 | 90 | 0.23569 | 0.50193 | 57 | FALSE | NO | YES | FINE | 2 | 2 | 2 | 69 | 172 | 299 | 24.8 | 69 | 172 | 299 | 24.8 | -0.071429 | -0.33333 | -0.1 | 1 | 16 | 14 | 150 | 30 | 60 | 30 | 45 | 45 | 80.3911 | 15.3801 | -19.1401 | 0.0056696 | -24.7577 | -7.0297 | 1.783 | 0.38225 | -8.585 | 7.8309 | -2.3822 | -13.0232 | 2.754 | -0.80151 | 9.3967 | 198.7351 | 40.9078 | -41.1522 | 0.27029 | -53.5934 | -16.1245 | 4.8201 | 2.9198 | -21.8673 | 13.4514 | -4.9291 | -29.747 | 5.9512 | -2.7308 | 17.8526 | 345.2431 | 87.8584 | -66.271 | 3.2716 | -110.8328 | -23.3256 | 11.5979 | 12.2104 | -52.5524 | 19.3814 | -15.2276 | -55.8081 | 8.0831 | -9.3177 | 48.9498 | 16.1105 | -6.6487 | 7.8178 | 0.55498 | 9.948 | -1.5263 | -0.38434 | 0.28591 | -1.652 | 2.6523 | 1.0362 | 6.4252 | -0.36279 | -1.2423 | 1.7484
[15 empty] | CP11TT 80° Flat Fan | High | 20 | 0 | 0.31353 | 0.50233 | 32 | TRUE | YES | YES | MEDIUM | 3 | 3 | 3 | 128 | 299 | 548 | 5 | 128 | 299 | 548 | 5 | 0.28571 | -0.33333 | -0.93333 | -1 | 16 | 14 | 150 | 30 | 60 | 30 | 45 | 45 | 80.3911 | 15.3801 | -19.1401 | 0.0056696 | -24.7577 | -7.0297 | 1.783 | 0.38225 | -8.585 | 7.8309 | -2.3822 | -13.0232 | 2.754 | -0.80151 | 9.3967 | 198.7351 | 40.9078 | -41.1522 | 0.27029 | -53.5934 | -16.1245 | 4.8201 | 2.9198 | -21.8673 | 13.4514 | -4.9291 | -29.747 | 5.9512 | -2.7308 | 17.8526 | 345.2431 | 87.8584 | -66.271 | 3.2716 | -110.8328 | -23.3256 | 11.5979 | 12.2104 | -52.5524 | 19.3814 | -15.2276 | -55.8081 | 8.0831 | -9.3177 | 48.9498 | 16.1105 | -6.6487 | 7.8178 | 0.55498 | 9.948 | -1.5263 | -0.38434 | 0.28591 | -1.652 | 2.6523 | 1.0362 | 6.4252 | -0.36279 | -1.2423 | 1.7484
[15 empty] | CP11TT 80° Flat Fan | High | 20 | 15 | 0.31353 | 0.50233 | 32 | TRUE | YES | YES | MEDIUM | 3 | 3 | 3 | 113 | 269 | 482 | 6.6 | 113 | 269 | 482 | 6.6 | 0.28571 | -0.33333 | -0.93333 | -0.66667 | 16 | 14 | 150 | 30 | 60 | 30 | 45 | 45 | 80.3911 | 15.3801 | -19.1401 | 0.0056696 | -24.7577 | -7.0297 | 1.783 | 0.38225 | -8.585 | 7.8309 | -2.3822 | -13.0232 | 2.754 | -0.80151 | 9.3967 | 198.7351 | 40.9078 | -41.1522 | 0.27029 | -53.5934 | -16.1245 | 4.8201 | 2.9198 | -21.8673 | 13.4514 | -4.9291 | -29.747 | 5.9512 | -2.7308 | 17.8526 | 345.2431 | 87.8584 | -66.271 | 3.2716 | -110.8328 | -23.3256 | 11.5979 | 12.2104 | -52.5524 | 19.3814 | -15.2276 | -55.8081 | 8.0831 | -9.3177 | 48.9498 | 16.1105 | -6.6487 | 7.8178 | 0.55498 | 9.948 | -1.5263 | -0.38434 | 0.28591 | -1.652 | 2.6523 | 1.0362 | 6.4252 | -0.36279 | -1.2423 | 1.7484
[15 empty] | CP11TT 80° Flat Fan | High | 20 | 30 | 0.31353 | 0.50233 | 32 | FALSE | NO | YES | FINE | 2 | 2 | 2 | 101 | 243 | 426 | 8.5 | 101 | 243 | 426 | 8.5 | 0.28571 | -0.33333 | -0.93333 | -0.33333 | 16 | 14 | 150 | 30 | 60 | 30 | 45 | 45 | 80.3911 | 15.3801 | -19.1401 | 0.0056696 | -24.7577 | -7.0297 | 1.783 | 0.38225 | -8.585 | 7.8309 | -2.3822 | -13.0232 | 2.754 | -0.80151 | 9.3967 | 198.7351 | 40.9078 | -41.1522 | 0.27029 | -53.5934 | -16.1245 | 4.8201 | 2.9198 | -21.8673 | 13.4514 | -4.9291 | -29.747 | 5.9512 | -2.7308 | 17.8526 | 345.2431 | 87.8584 | -66.271 | 3.2716 | -110.8328 | -23.3256 | 11.5979 | 12.2104 | -52.5524 | 19.3814 | -15.2276 | -55.8081 | 8.0831 | -9.3177 | 48.9498 | 16.1105 | -6.6487 | 7.8178 | 0.55498 | 9.948 | -1.5263 | -0.38434 | 0.28591 | -1.652 | 2.6523 | 1.0362 | 6.4252 | -0.36279 | -1.2423 | 1.7484
[15 empty] | CP11TT 80° Flat Fan | High | 20 | 45 | 0.31353 | 0.50233 | 32 | FALSE | NO | YES | FINE | 2 | 2 | 2 | 91 | 221 | 381 | 10.9 | 91 | 221 | 381 | 10.9 | 0.28571 | -0.33333 | -0.93333 | 0 | 16 | 14 | 150 | 30 | 60 | 30 | 45 | 45 | 80.3911 | 15.3801 | -19.1401 | 0.0056696 | -24.7577 | -7.0297 | 1.783 | 0.38225 | -8.585 | 7.8309 | -2.3822 | -13.0232 | 2.754 | -0.80151 | 9.3967 | 198.7351 | 40.9078 | -41.1522 | 0.27029 | -53.5934 | -16.1245 | 4.8201 | 2.9198 | -21.8673 | 13.4514 | -4.9291 | -29.747 | 5.9512 | -2.7308 | 17.8526 | 345.2431 | 87.8584 | -66.271 | 3.2716 | -110.8328 | -23.3256 | 11.5979 | 12.2104 | -52.5524 | 19.3814 | -15.2276 | -55.8081 | 8.0831 | -9.3177 | 48.9498 | 16.1105 | -6.6487 | 7.8178 | 0.55498 | 9.948 | -1.5263 | -0.38434 | 0.28591 | -1.652 | 2.6523 | 1.0362 | 6.4252 | -0.36279 | -1.2423 | 1.7484
[15 empty] | CP11TT 80° Flat Fan | High | 20 | 60 | 0.31353 | 0.50233 | 32 | FALSE | NO | YES | FINE | 2 | 2 | 2 | 82 | 203 | 347 | 13.6 | 82 | 203 | 347 | 13.6 | 0.28571 | -0.33333 | -0.93333 | 0.33333 | 16 | 14 | 150 | 30 | 60 | 30 | 45 | 45 | 80.3911 | 15.3801 | -19.1401 | 0.0056696 | -24.7577 | -7.0297 | 1.783 | 0.38225 | -8.585 | 7.8309 | -2.3822 | -13.0232 | 2.754 | -0.80151 | 9.3967 | 198.7351 | 40.9078 | -41.1522 | 0.27029 | -53.5934 | -16.1245 | 4.8201 | 2.9198 | -21.8673 | 13.4514 | -4.9291 | -29.747 | 5.9512 | -2.7308 | 17.8526 | 345.2431 | 87.8584 | -66.271 | 3.2716 | -110.8328 | -23.3256 | 11.5979 | 12.2104 | -52.5524 | 19.3814 | -15.2276 | -55.8081 | 8.0831 | -9.3177 | 48.9498 | 16.1105 | -6.6487 | 7.8178 | 0.55498 | 9.948 | -1.5263 | -0.38434 | 0.28591 | -1.652 | 2.6523 | 1.0362 | 6.4252 | -0.36279 | -1.2423 | 1.7484
[15 empty] | CP11TT 80° Flat Fan | High | 20 | 75 | 0.31353 | 0.50233 | 32 | FALSE | NO | YES | FINE | 2 | 2 | 2 | 76 | 190 | 324 | 16.7 | 76 | 190 | 324 | 16.7 | 0.28571 | -0.33333 | -0.93333 | 0.66667 | 16 | 14 | 150 | 30 | 60 | 30 | 45 | 45 | 80.3911 | 15.3801 | -19.1401 | 0.0056696 | -24.7577 | -7.0297 | 1.783 | 0.38225 | -8.585 | 7.8309 | -2.3822 | -13.0232 | 2.754 | -0.80151 | 9.3967 | 198.7351 | 40.9078 | -41.1522 | 0.27029 | -53.5934 | -16.1245 | 4.8201 | 2.9198 | -21.8673 | 13.4514 | -4.9291 | -29.747 | 5.9512 | -2.7308 | 17.8526 | 345.2431 | 87.8584 | -66.271 | 3.2716 | -110.8328 | -23.3256 | 11.5979 | 12.2104 | -52.5524 | 19.3814 | -15.2276 | -55.8081 | 8.0831 | -9.3177 | 48.9498 | 16.1105 | -6.6487 | 7.8178 | 0.55498 | 9.948 | -1.5263 | -0.38434 | 0.28591 | -1.652 | 2.6523 | 1.0362 | 6.4252 | -0.36279 | -1.2423 | 1.7484
[15 empty] | CP11TT 80° Flat Fan | High | 20 | 90 | 0.31353 | 0.50233 | 32 | FALSE | NO | YES | FINE | 2 | 2 | 2 | 72 | 180 | 312 | 20.2 | 72 | 180 | 312 | 20.2 | 0.28571 | -0.33333 | -0.93333 | 1 | 16 | 14 | 150 | 30 | 60 | 30 | 45 | 45 | 80.3911 | 15.3801 | -19.1401 | 0.0056696 | -24.7577 | -7.0297 | 1.783 | 0.38225 | -8.585 | 7.8309 | -2.3822 | -13.0232 | 2.754 | -0.80151 | 9.3967 | 198.7351 | 40.9078 | -41.1522 | 0.27029 | -53.5934 | -16.1245 | 4.8201 | 2.9198 | -21.8673 | 13.4514 | -4.9291 | -29.747 | 5.9512 | -2.7308 | 17.8526 | 345.2431 | 87.8584 | -66.271 | 3.2716 | -110.8328 | -23.3256 | 11.5979 | 12.2104 | -52.5524 | 19.3814 | -15.2276 | -55.8081 | 8.0831 | -9.3177 | 48.9498 | 16.1105 | -6.6487 | 7.8178 | 0.55498 | 9.948 | -1.5263 | -0.38434 | 0.28591 | -1.652 | 2.6523 | 1.0362 | 6.4252 | -0.36279 | -1.2423 | 1.7484
[15 empty] | CP11TT 80° Flat Fan | High | 25 | 0 | 0.37909 | 0.51492 | 21 | FALSE | YES | NO | MEDIUM | 3 | 3 | 3 | 130 | 307 | 563 | 4.9 | 130 | 307 | 563 | 4.9 | 0.64286 | -0.33333 | -1.3 | -1 | 16 | 14 | 150 | 30 | 60 | 30 | 45 | 45 | 80.3911 | 15.3801 | -19.1401 | 0.0056696 | -24.7577 | -7.0297 | 1.783 | 0.38225 | -8.585 | 7.8309 | -2.3822 | -13.0232 | 2.754 | -0.80151 | 9.3967 | 198.7351 | 40.9078 | -41.1522 | 0.27029 | -53.5934 | -16.1245 | 4.8201 | 2.9198 | -21.8673 | 13.4514 | -4.9291 | -29.747 | 5.9512 | -2.7308 | 17.8526 | 345.2431 | 87.8584 | -66.271 | 3.2716 | -110.8328 | -23.3256 | 11.5979 | 12.2104 | -52.5524 | 19.3814 | -15.2276 | -55.8081 | 8.0831 | -9.3177 | 48.9498 | 16.1105 | -6.6487 | 7.8178 | 0.55498 | 9.948 | -1.5263 | -0.38434 | 0.28591 | -1.652 | 2.6523 | 1.0362 | 6.4252 | -0.36279 | -1.2423 | 1.7484
[15 empty] | CP11TT 80° Flat Fan | High | 25 | 15 | 0.37909 | 0.51492 | 21 | FALSE | YES | NO | MEDIUM | 3 | 3 | 3 | 115 | 275 | 492 | 6.2 | 115 | 275 | 492 | 6.2 | 0.64286 | -0.33333 | -1.3 | -0.66667 | 16 | 14 | 150 | 30 | 60 | 30 | 45 | 45 | 80.3911 | 15.3801 | -19.1401 | 0.0056696 | -24.7577 | -7.0297 | 1.783 | 0.38225 | -8.585 | 7.8309 | -2.3822 | -13.0232 | 2.754 | -0.80151 | 9.3967 | 198.7351 | 40.9078 | -41.1522 | 0.27029 | -53.5934 | -16.1245 | 4.8201 | 2.9198 | -21.8673 | 13.4514 | -4.9291 | -29.747 | 5.9512 | -2.7308 | 17.8526 | 345.2431 | 87.8584 | -66.271 | 3.2716 | -110.8328 | -23.3256 | 11.5979 | 12.2104 | -52.5524 | 19.3814 | -15.2276 | -55.8081 | 8.0831 | -9.3177 | 48.9498 | 16.1105 | -6.6487 | 7.8178 | 0.55498 | 9.948 | -1.5263 | -0.38434 | 0.28591 | -1.652 | 2.6523 | 1.0362 | 6.4252 | -0.36279 | -1.2423 | 1.7484
[15 empty] | CP11TT 80° Flat Fan | High | 25 | 30 | 0.37909 | 0.51492 | 21 | FALSE | NO | NO | FINE | 2 | 2 | 2 | 102 | 247 | 432 | 7.8 | 102 | 247 | 432 | 7.8 | 0.64286 | -0.33333 | -1.3 | -0.33333 | 16 | 14 | 150 | 30 | 60 | 30 | 45 | 45 | 80.3911 | 15.3801 | -19.1401 | 0.0056696 | -24.7577 | -7.0297 | 1.783 | 0.38225 | -8.585 | 7.8309 | -2.3822 | -13.0232 | 2.754 | -0.80151 | 9.3967 | 198.7351 | 40.9078 | -41.1522 | 0.27029 | -53.5934 | -16.1245 | 4.8201 | 2.9198 | -21.8673 | 13.4514 | -4.9291 | -29.747 | 5.9512 | -2.7308 | 17.8526 | 345.2431 | 87.8584 | -66.271 | 3.2716 | -110.8328 | -23.3256 | 11.5979 | 12.2104 | -52.5524 | 19.3814 | -15.2276 | -55.8081 | 8.0831 | -9.3177 | 48.9498 | 16.1105 | -6.6487 | 7.8178 | 0.55498 | 9.948 | -1.5263 | -0.38434 | 0.28591 | -1.652 | 2.6523 | 1.0362 | 6.4252 | -0.36279 | -1.2423 | 1.7484
[15 empty] | CP11TT 80° Flat Fan | High | 25 | 45 | 0.37909 | 0.51492 | 21 | FALSE | NO | NO | FINE | 2 | 2 | 2 | 91 | 223 | 383 | 9.8 | 91 | 223 | 383 | 9.8 | 0.64286 | -0.33333 | -1.3 | 0 | 16 | 14 | 150 | 30 | 60 | 30 | 45 | 45 | 80.3911 | 15.3801 | -19.1401 | 0.0056696 | -24.7577 | -7.0297 | 1.783 | 0.38225 | -8.585 | 7.8309 | -2.3822 | -13.0232 | 2.754 | -0.80151 | 9.3967 | 198.7351 | 40.9078 | -41.1522 | 0.27029 | -53.5934 | -16.1245 | 4.8201 | 2.9198 | -21.8673 | 13.4514 | -4.9291 | -29.747 | 5.9512 | -2.7308 | 17.8526 | 345.2431 | 87.8584 | -66.271 | 3.2716 | -110.8328 | -23.3256 | 11.5979 | 12.2104 | -52.5524 | 19.3814 | -15.2276 | -55.8081 | 8.0831 | -9.3177 | 48.9498 | 16.1105 | -6.6487 | 7.8178 | 0.55498 | 9.948 | -1.5263 | -0.38434 | 0.28591 | -1.652 | 2.6523 | 1.0362 | 6.4252 | -0.36279 | -1.2423 | 1.7484
[15 empty] | CP11TT 80° Flat Fan | High | 25 | 60 | 0.37909 | 0.51492 | 21 | FALSE | NO | NO | FINE | 2 | 2 | 2 | 82 | 203 | 344 | 12.3 | 82 | 203 | 344 | 12.3 | 0.64286 | -0.33333 | -1.3 | 0.33333 | 16 | 14 | 150 | 30 | 60 | 30 | 45 | 45 | 80.3911 | 15.3801 | -19.1401 | 0.0056696 | -24.7577 | -7.0297 | 1.783 | 0.38225 | -8.585 | 7.8309 | -2.3822 | -13.0232 | 2.754 | -0.80151 | 9.3967 | 198.7351 | 40.9078 | -41.1522 | 0.27029 | -53.5934 | -16.1245 | 4.8201 | 2.9198 | -21.8673 | 13.4514 | -4.9291 | -29.747 | 5.9512 | -2.7308 | 17.8526 | 345.2431 | 87.8584 | -66.271 | 3.2716 | -110.8328 | -23.3256 | 11.5979 | 12.2104 | -52.5524 | 19.3814 | -15.2276 | -55.8081 | 8.0831 | -9.3177 | 48.9498 | 16.1105 | -6.6487 | 7.8178 | 0.55498 | 9.948 | -1.5263 | -0.38434 | 0.28591 | -1.652 | 2.6523 | 1.0362 | 6.4252 | -0.36279 | -1.2423 | 1.7484
[15 empty] | CP11TT 80° Flat Fan | High | 25 | 75 | 0.37909 | 0.51492 | 21 | FALSE | NO | NO | FINE | 2 | 2 | 2 | 75 | 187 | 317 | 15.1 | 75 | 187 | 317 | 15.1 | 0.64286 | -0.33333 | -1.3 | 0.66667 | 16 | 14 | 150 | 30 | 60 | 30 | 45 | 45 | 80.3911 | 15.3801 | -19.1401 | 0.0056696 | -24.7577 | -7.0297 | 1.783 | 0.38225 | -8.585 | 7.8309 | -2.3822 | -13.0232 | 2.754 | -0.80151 | 9.3967 | 198.7351 | 40.9078 | -41.1522 | 0.27029 | -53.5934 | -16.1245 | 4.8201 | 2.9198 | -21.8673 | 13.4514 | -4.9291 | -29.747 | 5.9512 | -2.7308 | 17.8526 | 345.2431 | 87.8584 | -66.271 | 3.2716 | -110.8328 | -23.3256 | 11.5979 | 12.2104 | -52.5524 | 19.3814 | -15.2276 | -55.8081 | 8.0831 | -9.3177 | 48.9498 | 16.1105 | -6.6487 | 7.8178 | 0.55498 | 9.948 | -1.5263 | -0.38434 | 0.28591 | -1.652 | 2.6523 | 1.0362 | 6.4252 | -0.36279 | -1.2423 | 1.7484
[15 empty] | CP11TT 80° Flat Fan | High | 25 | 90 | 0.37909 | 0.51492 | 21 | FALSE | NO | NO | FINE | 2 | 2 | 2 | 71 | 175 | 300 | 18.2 | 71 | 175 | 300 | 18.2 | 0.64286 | -0.33333 | -1.3 | 1 | 16 | 14 | 150 | 30 | 60 | 30 | 45 | 45 | 80.3911 | 15.3801 | -19.1401 | 0.0056696 | -24.7577 | -7.0297 | 1.783 | 0.38225 | -8.585 | 7.8309 | -2.3822 | -13.0232 | 2.754 | -0.80151 | 9.3967 | 198.7351 | 40.9078 | -41.1522 | 0.27029 | -53.5934 | -16.1245 | 4.8201 | 2.9198 | -21.8673 | 13.4514 | -4.9291 | -29.747 | 5.9512 | -2.7308 | 17.8526 | 345.2431 | 87.8584 | -66.271 | 3.2716 | -110.8328 | -23.3256 | 11.5979 | 12.2104 | -52.5524 | 19.3814 | -15.2276 | -55.8081 | 8.0831 | -9.3177 | 48.9498 | 16.1105 | -6.6487 | 7.8178 | 0.55498 | 9.948 | -1.5263 | -0.38434 | 0.28591 | -1.652 | 2.6523 | 1.0362 | 6.4252 | -0.36279 | -1.2423 | 1.7484
[15 empty] | CP11TT 80° Flat Fan | High | 30 | 0 | 0.4529 | 0.51599 | 15 | FALSE | YES | NO | MEDIUM | 3 | 3 | 3 | 130 | 308 | 567 | 6.8 | 130 | 308 | 567 | 6.8 | 1 | -0.33333 | -1.5 | -1 | 16 | 14 | 150 | 30 | 60 | 30 | 45 | 45 | 80.3911 | 15.3801 | -19.1401 | 0.0056696 | -24.7577 | -7.0297 | 1.783 | 0.38225 | -8.585 | 7.8309 | -2.3822 | -13.0232 | 2.754 | -0.80151 | 9.3967 | 198.7351 | 40.9078 | -41.1522 | 0.27029 | -53.5934 | -16.1245 | 4.8201 | 2.9198 | -21.8673 | 13.4514 | -4.9291 | -29.747 | 5.9512 | -2.7308 | 17.8526 | 345.2431 | 87.8584 | -66.271 | 3.2716 | -110.8328 | -23.3256 | 11.5979 | 12.2104 | -52.5524 | 19.3814 | -15.2276 | -55.8081 | 8.0831 | -9.3177 | 48.9498 | 16.1105 | -6.6487 | 7.8178 | 0.55498 | 9.948 | -1.5263 | -0.38434 | 0.28591 | -1.652 | 2.6523 | 1.0362 | 6.4252 | -0.36279 | -1.2423 | 1.7484
[15 empty] | CP11TT 80° Flat Fan | High | 30 | 15 | 0.4529 | 0.51599 | 15 | FALSE | YES | NO | MEDIUM | 3 | 3 | 3 | 114 | 274 | 491 | 7.8 | 114 | 274 | 491 | 7.8 | 1 | -0.33333 | -1.5 | -0.66667 | 16 | 14 | 150 | 30 | 60 | 30 | 45 | 45 | 80.3911 | 15.3801 | -19.1401 | 0.0056696 | -24.7577 | -7.0297 | 1.783 | 0.38225 | -8.585 | 7.8309 | -2.3822 | -13.0232 | 2.754 | -0.80151 | 9.3967 | 198.7351 | 40.9078 | -41.1522 | 0.27029 | -53.5934 | -16.1245 | 4.8201 | 2.9198 | -21.8673 | 13.4514 | -4.9291 | -29.747 | 5.9512 | -2.7308 | 17.8526 | 345.2431 | 87.8584 | -66.271 | 3.2716 | -110.8328 | -23.3256 | 11.5979 | 12.2104 | -52.5524 | 19.3814 | -15.2276 | -55.8081 | 8.0831 | -9.3177 | 48.9498 | 16.1105 | -6.6487 | 7.8178 | 0.55498 | 9.948 | -1.5263 | -0.38434 | 0.28591 | -1.652 | 2.6523 | 1.0362 | 6.4252 | -0.36279 | -1.2423 | 1.7484
[15 empty] | CP11TT 80° Flat Fan | High | 30 | 30 | 0.4529 | 0.51599 | 15 | FALSE | NO | NO | FINE | 2 | 2 | 2 | 100 | 244 | 426 | 9.1 | 100 | 244 | 426 | 9.1 | 1 | -0.33333 | -1.5 | -0.33333 | 16 | 14 | 150 | 30 | 60 | 30 | 45 | 45 | 80.3911 | 15.3801 | -19.1401 | 0.0056696 | -24.7577 | -7.0297 | 1.783 | 0.38225 | -8.585 | 7.8309 | -2.3822 | -13.0232 | 2.754 | -0.80151 | 9.3967 | 198.7351 | 40.9078 | -41.1522 | 0.27029 | -53.5934 | -16.1245 | 4.8201 | 2.9198 | -21.8673 | 13.4514 | -4.9291 | -29.747 | 5.9512 | -2.7308 | 17.8526 | 345.2431 | 87.8584 | -66.271 | 3.2716 | -110.8328 | -23.3256 | 11.5979 | 12.2104 | -52.5524 | 19.3814 | -15.2276 | -55.8081 | 8.0831 | -9.3177 | 48.9498 | 16.1105 | -6.6487 | 7.8178 | 0.55498 | 9.948 | -1.5263 | -0.38434 | 0.28591 | -1.652 | 2.6523 | 1.0362 | 6.4252 | -0.36279 | -1.2423 | 1.7484
[15 empty] | CP11TT 80° Flat Fan | High | 30 | 45 | 0.4529 | 0.51599 | 15 | FALSE | NO | NO | FINE | 2 | 2 | 2 | 88 | 218 | 371 | 10.9 | 88 | 218 | 371 | 10.9 | 1 | -0.33333 | -1.5 | 0 | 16 | 14 | 150 | 30 | 60 | 30 | 45 | 45 | 80.3911 | 15.3801 | -19.1401 | 0.0056696 | -24.7577 | -7.0297 | 1.783 | 0.38225 | -8.585 | 7.8309 | -2.3822 | -13.0232 | 2.754 | -0.80151 | 9.3967 | 198.7351 | 40.9078 | -41.1522 | 0.27029 | -53.5934 | -16.1245 | 4.8201 | 2.9198 | -21.8673 | 13.4514 | -4.9291 | -29.747 | 5.9512 | -2.7308 | 17.8526 | 345.2431 | 87.8584 | -66.271 | 3.2716 | -110.8328 | -23.3256 | 11.5979 | 12.2104 | -52.5524 | 19.3814 | -15.2276 | -55.8081 | 8.0831 | -9.3177 | 48.9498 | 16.1105 | -6.6487 | 7.8178 | 0.55498 | 9.948 | -1.5263 | -0.38434 | 0.28591 | -1.652 | 2.6523 | 1.0362 | 6.4252 | -0.36279 | -1.2423 | 1.7484
[15 empty] | CP11TT 80° Flat Fan | High | 30 | 60 | 0.4529 | 0.51599 | 15 | FALSE | NO | NO | FINE | 2 | 2 | 2 | 78 | 196 | 328 | 13 | 78 | 196 | 328 | 13 | 1 | -0.33333 | -1.5 | 0.33333 | 16 | 14 | 150 | 30 | 60 | 30 | 45 | 45 | 80.3911 | 15.3801 | -19.1401 | 0.0056696 | -24.7577 | -7.0297 | 1.783 | 0.38225 | -8.585 | 7.8309 | -2.3822 | -13.0232 | 2.754 | -0.80151 | 9.3967 | 198.7351 | 40.9078 | -41.1522 | 0.27029 | -53.5934 | -16.1245 | 4.8201 | 2.9198 | -21.8673 | 13.4514 | -4.9291 | -29.747 | 5.9512 | -2.7308 | 17.8526 | 345.2431 | 87.8584 | -66.271 | 3.2716 | -110.8328 | -23.3256 | 11.5979 | 12.2104 | -52.5524 | 19.3814 | -15.2276 | -55.8081 | 8.0831 | -9.3177 | 48.9498 | 16.1105 | -6.6487 | 7.8178 | 0.55498 | 9.948 | -1.5263 | -0.38434 | 0.28591 | -1.652 | 2.6523 | 1.0362 | 6.4252 | -0.36279 | -1.2423 | 1.7484
[15 empty] | CP11TT 80° Flat Fan | High | 30 | 75 | 0.4529 | 0.51599 | 15 | FALSE | NO | NO | FINE | 2 | 2 | 2 | 71 | 177 | 295 | 15.6 | 71 | 177 | 295 | 15.6 | 1 | -0.33333 | -1.5 | 0.66667 | 16 | 14 | 150 | 30 | 60 | 30 | 45 | 45 | 80.3911 | 15.3801 | -19.1401 | 0.0056696 | -24.7577 | -7.0297 | 1.783 | 0.38225 | -8.585 | 7.8309 | -2.3822 | -13.0232 | 2.754 | -0.80151 | 9.3967 | 198.7351 | 40.9078 | -41.1522 | 0.27029 | -53.5934 | -16.1245 | 4.8201 | 2.9198 | -21.8673 | 13.4514 | -4.9291 | -29.747 | 5.9512 | -2.7308 | 17.8526 | 345.2431 | 87.8584 | -66.271 | 3.2716 | -110.8328 | -23.3256 | 11.5979 | 12.2104 | -52.5524 | 19.3814 | -15.2276 | -55.8081 | 8.0831 | -9.3177 | 48.9498 | 16.1105 | -6.6487 | 7.8178 | 0.55498 | 9.948 | -1.5263 | -0.38434 | 0.28591 | -1.652 | 2.6523 | 1.0362 | 6.4252 | -0.36279 | -1.2423 | 1.7484
[15 empty] | CP11TT 80° Flat Fan | High | 30 | 90 | 0.4529 | 0.51599 | 15 | FALSE | NO | NO | FINE | 2 | 2 | 2 | 65 | 163 | 273 | 18.5 | 65 | 163 | 273 | 18.5 | 1 | -0.33333 | -1.5 | 1 | 16 | 14 | 150 | 30 | 60 | 30 | 45 | 45 | 80.3911 | 15.3801 | -19.1401 | 0.0056696 | -24.7577 | -7.0297 | 1.783 | 0.38225 | -8.585 | 7.8309 | -2.3822 | -13.0232 | 2.754 | -0.80151 | 9.3967 | 198.7351 | 40.9078 | -41.1522 | 0.27029 | -53.5934 | -16.1245 | 4.8201 | 2.9198 | -21.8673 | 13.4514 | -4.9291 | -29.747 | 5.9512 | -2.7308 | 17.8526 | 345.2431 | 87.8584 | -66.271 | 3.2716 | -110.8328 | -23.3256 | 11.5979 | 12.2104 | -52.5524 | 19.3814 | -15.2276 | -55.8081 | 8.0831 | -9.3177 | 48.9498 | 16.1105 | -6.6487 | 7.8178 | 0.55498 | 9.948 | -1.5263 | -0.38434 | 0.28591 | -1.652 | 2.6523 | 1.0362 | 6.4252 | -0.36279 | -1.2423 | 1.7484
[15 empty] | CP03 | High | 0.062 | 30 | 0.06793 | 0.5787 | 283 | FALSE | YES | NO | MEDIUM | 3 | 3 | 3 | 121 | 322 | 2184 | 10.4 | 121 | 322 | 2184 | 10.4 | -0.98198 | -0.33333 | 7.4333 | -1 | 0.1165 | 0.0555 | 150 | 30 | 60 | 30 | 60 | 30 | 82.8772 | 3.2461 | -22.5719 | -1.9537 | -15.8125 | -2.5401 | 1.4491 | 1.2689 | 0.59784 | 4.9492 | -1.7663 | 5.1946 | 2.5749 | 0.56484 | -5.3322 | 198.7793 | 16.3675 | -52.6885 | 1.9103 | -35.6004 | -8.4508 | 2.8141 | -0.92612 | 0.17243 | 10.7123 | -4.6577 | 1.4505 | 8.9317 | 1.0121 | -3.8402 | 359.3421 | 50.5174 | -109.3464 | 25.824 | -84.9782 | -23.9624 | 4.1525 | -28.3608 | 5.8989 | 18.743 | -7.8313 | -14.6485 | 29.2485 | 26.8397 | -13.8984 | 14.2727 | -1.5374 | 7.4054 | 0.64187 | 5.4639 | 0.044618 | -0.55248 | -0.24582 | -1.2111 | 1.4615 | 0.87003 | -0.22191 | 1.0717 | -0.032099 | 2.0996
[15 empty] | CP03 | High | 0.062 | 55 | 0.06793 | 0.5787 | 283 | FALSE | NO | NO | FINE | 2 | 2 | 3 | 100 | 264 | 2068 | 18.9 | 100 | 264 | 2068 | 18.9 | -0.98198 | -0.33333 | 7.4333 | -0.16667 | 0.1165 | 0.0555 | 150 | 30 | 60 | 30 | 60 | 30 | 82.8772 | 3.2461 | -22.5719 | -1.9537 | -15.8125 | -2.5401 | 1.4491 | 1.2689 | 0.59784 | 4.9492 | -1.7663 | 5.1946 | 2.5749 | 0.56484 | -5.3322 | 198.7793 | 16.3675 | -52.6885 | 1.9103 | -35.6004 | -8.4508 | 2.8141 | -0.92612 | 0.17243 | 10.7123 | -4.6577 | 1.4505 | 8.9317 | 1.0121 | -3.8402 | 359.3421 | 50.5174 | -109.3464 | 25.824 | -84.9782 | -23.9624 | 4.1525 | -28.3608 | 5.8989 | 18.743 | -7.8313 | -14.6485 | 29.2485 | 26.8397 | -13.8984 | 14.2727 | -1.5374 | 7.4054 | 0.64187 | 5.4639 | 0.044618 | -0.55248 | -0.24582 | -1.2111 | 1.4615 | 0.87003 | -0.22191 | 1.0717 | -0.032099 | 2.0996
[15 empty] | CP03 | High | 0.062 | 90 | 0.06793 | 0.5787 | 283 | FALSE | NO | NO | VERY FINE | 1 | 1 | 2 | 59 | 174 | 1874 | 35.7 | 59 | 174 | 1874 | 35.7 | -0.98198 | -0.33333 | 7.4333 | 1 | 0.1165 | 0.0555 | 150 | 30 | 60 | 30 | 60 | 30 | 82.8772 | 3.2461 | -22.5719 | -1.9537 | -15.8125 | -2.5401 | 1.4491 | 1.2689 | 0.59784 | 4.9492 | -1.7663 | 5.1946 | 2.5749 | 0.56484 | -5.3322 | 198.7793 | 16.3675 | -52.6885 | 1.9103 | -35.6004 | -8.4508 | 2.8141 | -0.92612 | 0.17243 | 10.7123 | -4.6577 | 1.4505 | 8.9317 | 1.0121 | -3.8402 | 359.3421 | 50.5174 | -109.3464 | 25.824 | -84.9782 | -23.9624 | 4.1525 | -28.3608 | 5.8989 | 18.743 | -7.8313 | -14.6485 | 29.2485 | 26.8397 | -13.8984 | 14.2727 | -1.5374 | 7.4054 | 0.64187 | 5.4639 | 0.044618 | -0.55248 | -0.24582 | -1.2111 | 1.4615 | 0.87003 | -0.22191 | 1.0717 | -0.032099 | 2.0996
[15 empty] | CP03 | High | 0.078 | 30 | 0.15414 | 0.49788 | 137 | FALSE | NO | NO | FINE | 2 | 2 | 3 | 103 | 260 | 713 | 9.6 | 103 | 260 | 713 | 9.6 | -0.69369 | -0.33333 | 2.5667 | -1 | 0.1165 | 0.0555 | 150 | 30 | 60 | 30 | 60 | 30 | 82.8772 | 3.2461 | -22.5719 | -1.9537 | -15.8125 | -2.5401 | 1.4491 | 1.2689 | 0.59784 | 4.9492 | -1.7663 | 5.1946 | 2.5749 | 0.56484 | -5.3322 | 198.7793 | 16.3675 | -52.6885 | 1.9103 | -35.6004 | -8.4508 | 2.8141 | -0.92612 | 0.17243 | 10.7123 | -4.6577 | 1.4505 | 8.9317 | 1.0121 | -3.8402 | 359.3421 | 50.5174 | -109.3464 | 25.824 | -84.9782 | -23.9624 | 4.1525 | -28.3608 | 5.8989 | 18.743 | -7.8313 | -14.6485 | 29.2485 | 26.8397 | -13.8984 | 14.2727 | -1.5374 | 7.4054 | 0.64187 | 5.4639 | 0.044618 | -0.55248 | -0.24582 | -1.2111 | 1.4615 | 0.87003 | -0.22191 | 1.0717 | -0.032099 | 2.0996
[15 empty] | CP03 | High | 0.078 | 55 | 0.15414 | 0.49788 | 137 | FALSE | NO | NO | FINE | 2 | 2 | 2 | 89 | 221 | 631 | 14.3 | 89 | 221 | 631 | 14.3 | -0.69369 | -0.33333 | 2.5667 | -0.16667 | 0.1165 | 0.0555 | 150 | 30 | 60 | 30 | 60 | 30 | 82.8772 | 3.2461 | -22.5719 | -1.9537 | -15.8125 | -2.5401 | 1.4491 | 1.2689 | 0.59784 | 4.9492 | -1.7663 | 5.1946 | 2.5749 | 0.56484 | -5.3322 | 198.7793 | 16.3675 | -52.6885 | 1.9103 | -35.6004 | -8.4508 | 2.8141 | -0.92612 | 0.17243 | 10.7123 | -4.6577 | 1.4505 | 8.9317 | 1.0121 | -3.8402 | 359.3421 | 50.5174 | -109.3464 | 25.824 | -84.9782 | -23.9624 | 4.1525 | -28.3608 | 5.8989 | 18.743 | -7.8313 | -14.6485 | 29.2485 | 26.8397 | -13.8984 | 14.2727 | -1.5374 | 7.4054 | 0.64187 | 5.4639 | 0.044618 | -0.55248 | -0.24582 | -1.2111 | 1.4615 | 0.87003 | -0.22191 | 1.0717 | -0.032099 | 2.0996
[15 empty] | CP03 | High | 0.078 | 90 | 0.15414 | 0.49788 | 137 | FALSE | NO | NO | VERY FINE | 1 | 1 | 2 | 58 | 157 | 483 | 25.7 | 58 | 157 | 483 | 25.7 | -0.69369 | -0.33333 | 2.5667 | 1 | 0.1165 | 0.0555 | 150 | 30 | 60 | 30 | 60 | 30 | 82.8772 | 3.2461 | -22.5719 | -1.9537 | -15.8125 | -2.5401 | 1.4491 | 1.2689 | 0.59784 | 4.9492 | -1.7663 | 5.1946 | 2.5749 | 0.56484 | -5.3322 | 198.7793 | 16.3675 | -52.6885 | 1.9103 | -35.6004 | -8.4508 | 2.8141 | -0.92612 | 0.17243 | 10.7123 | -4.6577 | 1.4505 | 8.9317 | 1.0121 | -3.8402 | 359.3421 | 50.5174 | -109.3464 | 25.824 | -84.9782 | -23.9624 | 4.1525 | -28.3608 | 5.8989 | 18.743 | -7.8313 | -14.6485 | 29.2485 | 26.8397 | -13.8984 | 14.2727 | -1.5374 | 7.4054 | 0.64187 | 5.4639 | 0.044618 | -0.55248 | -0.24582 | -1.2111 | 1.4615 | 0.87003 | -0.22191 | 1.0717 | -0.032099 | 2.0996
[15 empty] | CP03 | High | 0.125 | 30 | 0.38875 | 0.51606 | 20 | FALSE | NO | NO | FINE | 2 | 2 | 2 | 105 | 248 | 474 | 9.3 | 105 | 248 | 474 | 9.3 | 0.15315 | -0.33333 | -1.3333 | -1 | 0.1165 | 0.0555 | 150 | 30 | 60 | 30 | 60 | 30 | 82.8772 | 3.2461 | -22.5719 | -1.9537 | -15.8125 | -2.5401 | 1.4491 | 1.2689 | 0.59784 | 4.9492 | -1.7663 | 5.1946 | 2.5749 | 0.56484 | -5.3322 | 198.7793 | 16.3675 | -52.6885 | 1.9103 | -35.6004 | -8.4508 | 2.8141 | -0.92612 | 0.17243 | 10.7123 | -4.6577 | 1.4505 | 8.9317 | 1.0121 | -3.8402 | 359.3421 | 50.5174 | -109.3464 | 25.824 | -84.9782 | -23.9624 | 4.1525 | -28.3608 | 5.8989 | 18.743 | -7.8313 | -14.6485 | 29.2485 | 26.8397 | -13.8984 | 14.2727 | -1.5374 | 7.4054 | 0.64187 | 5.4639 | 0.044618 | -0.55248 | -0.24582 | -1.2111 | 1.4615 | 0.87003 | -0.22191 | 1.0717 | -0.032099 | 2.0996
[15 empty] | CP03 | High | 0.125 | 55 | 0.38875 | 0.51606 | 20 | FALSE | NO | NO | FINE | 2 | 2 | 2 | 98 | 224 | 421 | 10.3 | 98 | 224 | 421 | 10.3 | 0.15315 | -0.33333 | -1.3333 | -0.16667 | 0.1165 | 0.0555 | 150 | 30 | 60 | 30 | 60 | 30 | 82.8772 | 3.2461 | -22.5719 | -1.9537 | -15.8125 | -2.5401 | 1.4491 | 1.2689 | 0.59784 | 4.9492 | -1.7663 | 5.1946 | 2.5749 | 0.56484 | -5.3322 | 198.7793 | 16.3675 | -52.6885 | 1.9103 | -35.6004 | -8.4508 | 2.8141 | -0.92612 | 0.17243 | 10.7123 | -4.6577 | 1.4505 | 8.9317 | 1.0121 | -3.8402 | 359.3421 | 50.5174 | -109.3464 | 25.824 | -84.9782 | -23.9624 | 4.1525 | -28.3608 | 5.8989 | 18.743 | -7.8313 | -14.6485 | 29.2485 | 26.8397 | -13.8984 | 14.2727 | -1.5374 | 7.4054 | 0.64187 | 5.4639 | 0.044618 | -0.55248 | -0.24582 | -1.2111 | 1.4615 | 0.87003 | -0.22191 | 1.0717 | -0.032099 | 2.0996
[15 empty] | CP03 | High | 0.125 | 90 | 0.38875 | 0.51606 | 20 | FALSE | NO | NO | FINE | 2 | 2 | 2 | 75 | 182 | 314 | 16.6 | 75 | 182 | 314 | 16.6 | 0.15315 | -0.33333 | -1.3333 | 1 | 0.1165 | 0.0555 | 150 | 30 | 60 | 30 | 60 | 30 | 82.8772 | 3.2461 | -22.5719 | -1.9537 | -15.8125 | -2.5401 | 1.4491 | 1.2689 | 0.59784 | 4.9492 | -1.7663 | 5.1946 | 2.5749 | 0.56484 | -5.3322 | 198.7793 | 16.3675 | -52.6885 | 1.9103 | -35.6004 | -8.4508 | 2.8141 | -0.92612 | 0.17243 | 10.7123 | -4.6577 | 1.4505 | 8.9317 | 1.0121 | -3.8402 | 359.3421 | 50.5174 | -109.3464 | 25.824 | -84.9782 | -23.9624 | 4.1525 | -28.3608 | 5.8989 | 18.743 | -7.8313 | -14.6485 | 29.2485 | 26.8397 | -13.8984 | 14.2727 | -1.5374 | 7.4054 | 0.64187 | 5.4639 | 0.044618 | -0.55248 | -0.24582 | -1.2111 | 1.4615 | 0.87003 | -0.22191 | 1.0717 | -0.032099 | 2.0996
[15 empty] | CP03 | High | 0.172 | 30 | 0.80813 | 0.46081 | 6 | FALSE | YES | NO | MEDIUM | 3 | 3 | 3 | 112 | 259 | 517 | 9.7 | 112 | 259 | 517 | 9.7 | 1 | -0.33333 | -1.8 | -1 | 0.1165 | 0.0555 | 150 | 30 | 60 | 30 | 60 | 30 | 82.8772 | 3.2461 | -22.5719 | -1.9537 | -15.8125 | -2.5401 | 1.4491 | 1.2689 | 0.59784 | 4.9492 | -1.7663 | 5.1946 | 2.5749 | 0.56484 | -5.3322 | 198.7793 | 16.3675 | -52.6885 | 1.9103 | -35.6004 | -8.4508 | 2.8141 | -0.92612 | 0.17243 | 10.7123 | -4.6577 | 1.4505 | 8.9317 | 1.0121 | -3.8402 | 359.3421 | 50.5174 | -109.3464 | 25.824 | -84.9782 | -23.9624 | 4.1525 | -28.3608 | 5.8989 | 18.743 | -7.8313 | -14.6485 | 29.2485 | 26.8397 | -13.8984 | 14.2727 | -1.5374 | 7.4054 | 0.64187 | 5.4639 | 0.044618 | -0.55248 | -0.24582 | -1.2111 | 1.4615 | 0.87003 | -0.22191 | 1.0717 | -0.032099 | 2.0996
[15 empty] | CP03 | High | 0.172 | 55 | 0.80813 | 0.46081 | 6 | FALSE | NO | NO | FINE | 2 | 2 | 2 | 106 | 238 | 471 | 9.5 | 106 | 238 | 471 | 9.5 | 1 | -0.33333 | -1.8 | -0.16667 | 0.1165 | 0.0555 | 150 | 30 | 60 | 30 | 60 | 30 | 82.8772 | 3.2461 | -22.5719 | -1.9537 | -15.8125 | -2.5401 | 1.4491 | 1.2689 | 0.59784 | 4.9492 | -1.7663 | 5.1946 | 2.5749 | 0.56484 | -5.3322 | 198.7793 | 16.3675 | -52.6885 | 1.9103 | -35.6004 | -8.4508 | 2.8141 | -0.92612 | 0.17243 | 10.7123 | -4.6577 | 1.4505 | 8.9317 | 1.0121 | -3.8402 | 359.3421 | 50.5174 | -109.3464 | 25.824 | -84.9782 | -23.9624 | 4.1525 | -28.3608 | 5.8989 | 18.743 | -7.8313 | -14.6485 | 29.2485 | 26.8397 | -13.8984 | 14.2727 | -1.5374 | 7.4054 | 0.64187 | 5.4639 | 0.044618 | -0.55248 | -0.24582 | -1.2111 | 1.4615 | 0.87003 | -0.22191 | 1.0717 | -0.032099 | 2.0996
[15 empty] | CP03 | High | 0.172 | 90 | 0.80813 | 0.46081 | 6 | FALSE | NO | NO | FINE | 2 | 2 | 2 | 85 | 198 | 374 | 14.1 | 85 | 198 | 374 | 14.1 | 1 | -0.33333 | -1.8 | 1 | 0.1165 | 0.0555 | 150 | 30 | 60 | 30 | 60 | 30 | 82.8772 | 3.2461 | -22.5719 | -1.9537 | -15.8125 | -2.5401 | 1.4491 | 1.2689 | 0.59784 | 4.9492 | -1.7663 | 5.1946 | 2.5749 | 0.56484 | -5.3322 | 198.7793 | 16.3675 | -52.6885 | 1.9103 | -35.6004 | -8.4508 | 2.8141 | -0.92612 | 0.17243 | 10.7123 | -4.6577 | 1.4505 | 8.9317 | 1.0121 | -3.8402 | 359.3421 | 50.5174 | -109.3464 | 25.824 | -84.9782 | -23.9624 | 4.1525 | -28.3608 | 5.8989 | 18.743 | -7.8313 | -14.6485 | 29.2485 | 26.8397 | -13.8984 | 14.2727 | -1.5374 | 7.4054 | 0.64187 | 5.4639 | 0.044618 | -0.55248 | -0.24582 | -1.2111 | 1.4615 | 0.87003 | -0.22191 | 1.0717 | -0.032099 | 2.0996
[15 empty] | Steel Disc Core 45 | High | 2 | 0 | 0.034075 | 0.48441 | 3521 | FALSE | NO | NO | VERY FINE | 1 | 1 | 1 | 0 | 0 | 51380 | 2497.8 | -8953 | -11836 | 51380 | 2497.8 | -1 | -0.33333 | 115.3667 | -1 | 9 | 7 | 150 | 30 | 60 | 30 | 45 | 45 | 71.0799 | 6.4083 | -17.7778 | -0.98416 | -8.4958 | -4.1465 | 0.83243 | 1.164 | 0.37713 | -1.0905 | -1.537 | -2.4765 | 3.669 | -0.6723 | -3.4718 | 179.4539 | 23.3016 | -35.5582 | -2.0272 | -18.6902 | -11.8213 | -0.55392 | 3.4291 | 3.7223 | -0.2894 | -2.1974 | -14.5659 | 4.392 | -0.89796 | -8.3191 | 350.5049 | 54.7634 | -63.145 | -0.39052 | -21.3941 | -23.7092 | -0.51556 | 5.0489 | 18.2123 | 2.3434 | -2.6417 | -34.5221 | 8.2468 | 3.8306 | -44.7582 | 18.2467 | -5.5254 | 10.4625 | 0.59443 | 6.5838 | -1.0026 | -0.391 | -0.63435 | -3.2761 | 3.925 | 1.377 | 3.1593 | 1.5167 | 0.18789 | 3.044
[15 empty] | Steel Disc Core 45 | High | 2 | 15 | 0.034075 | 0.48441 | 3521 | FALSE | NO | NO | VERY FINE | 1 | 1 | 1 | 0 | 0 | 51290 | 2551.9 | -9013 | -11924 | 51290 | 2551.9 | -1 | -0.33333 | 115.3667 | -0.66667 | 9 | 7 | 150 | 30 | 60 | 30 | 45 | 45 | 71.0799 | 6.4083 | -17.7778 | -0.98416 | -8.4958 | -4.1465 | 0.83243 | 1.164 | 0.37713 | -1.0905 | -1.537 | -2.4765 | 3.669 | -0.6723 | -3.4718 | 179.4539 | 23.3016 | -35.5582 | -2.0272 | -18.6902 | -11.8213 | -0.55392 | 3.4291 | 3.7223 | -0.2894 | -2.1974 | -14.5659 | 4.392 | -0.89796 | -8.3191 | 350.5049 | 54.7634 | -63.145 | -0.39052 | -21.3941 | -23.7092 | -0.51556 | 5.0489 | 18.2123 | 2.3434 | -2.6417 | -34.5221 | 8.2468 | 3.8306 | -44.7582 | 18.2467 | -5.5254 | 10.4625 | 0.59443 | 6.5838 | -1.0026 | -0.391 | -0.63435 | -3.2761 | 3.925 | 1.377 | 3.1593 | 1.5167 | 0.18789 | 3.044
[15 empty] | Steel Disc Core 45 | High | 2 | 30 | 0.034075 | 0.48441 | 3521 | FALSE | NO | NO | VERY FINE | 1 | 1 | 1 | 0 | 0 | 51190 | 2606.7 | -9074 | -12013 | 51190 | 2606.7 | -1 | -0.33333 | 115.3667 | -0.33333 | 9 | 7 | 150 | 30 | 60 | 30 | 45 | 45 | 71.0799 | 6.4083 | -17.7778 | -0.98416 | -8.4958 | -4.1465 | 0.83243 | 1.164 | 0.37713 | -1.0905 | -1.537 | -2.4765 | 3.669 | -0.6723 | -3.4718 | 179.4539 | 23.3016 | -35.5582 | -2.0272 | -18.6902 | -11.8213 | -0.55392 | 3.4291 | 3.7223 | -0.2894 | -2.1974 | -14.5659 | 4.392 | -0.89796 | -8.3191 | 350.5049 | 54.7634 | -63.145 | -0.39052 | -21.3941 | -23.7092 | -0.51556 | 5.0489 | 18.2123 | 2.3434 | -2.6417 | -34.5221 | 8.2468 | 3.8306 | -44.7582 | 18.2467 | -5.5254 | 10.4625 | 0.59443 | 6.5838 | -1.0026 | -0.391 | -0.63435 | -3.2761 | 3.925 | 1.377 | 3.1593 | 1.5167 | 0.18789 | 3.044
[15 empty] | Steel Disc Core 45 | High | 2 | 45 | 0.034075 | 0.48441 | 3521 | FALSE | NO | NO | VERY FINE | 1 | 1 | 1 | 0 | 0 | 51080 | 2662.2 | -9136 | -12104 | 51080 | 2662.2 | -1 | -0.33333 | 115.3667 | 0 | 9 | 7 | 150 | 30 | 60 | 30 | 45 | 45 | 71.0799 | 6.4083 | -17.7778 | -0.98416 | -8.4958 | -4.1465 | 0.83243 | 1.164 | 0.37713 | -1.0905 | -1.537 | -2.4765 | 3.669 | -0.6723 | -3.4718 | 179.4539 | 23.3016 | -35.5582 | -2.0272 | -18.6902 | -11.8213 | -0.55392 | 3.4291 | 3.7223 | -0.2894 | -2.1974 | -14.5659 | 4.392 | -0.89796 | -8.3191 | 350.5049 | 54.7634 | -63.145 | -0.39052 | -21.3941 | -23.7092 | -0.51556 | 5.0489 | 18.2123 | 2.3434 | -2.6417 | -34.5221 | 8.2468 | 3.8306 | -44.7582 | 18.2467 | -5.5254 | 10.4625 | 0.59443 | 6.5838 | -1.0026 | -0.391 | -0.63435 | -3.2761 | 3.925 | 1.377 | 3.1593 | 1.5167 | 0.18789 | 3.044
[15 empty] | Steel Disc Core 45 | High | 2 | 60 | 0.034075 | 0.48441 | 3521 | FALSE | NO | NO | VERY FINE | 1 | 1 | 1 | 0 | 0 | 50960 | 2718.3 | -9198 | -12197 | 50960 | 2718.3 | -1 | -0.33333 | 115.3667 | 0.33333 | 9 | 7 | 150 | 30 | 60 | 30 | 45 | 45 | 71.0799 | 6.4083 | -17.7778 | -0.98416 | -8.4958 | -4.1465 | 0.83243 | 1.164 | 0.37713 | -1.0905 | -1.537 | -2.4765 | 3.669 | -0.6723 | -3.4718 | 179.4539 | 23.3016 | -35.5582 | -2.0272 | -18.6902 | -11.8213 | -0.55392 | 3.4291 | 3.7223 | -0.2894 | -2.1974 | -14.5659 | 4.392 | -0.89796 | -8.3191 | 350.5049 | 54.7634 | -63.145 | -0.39052 | -21.3941 | -23.7092 | -0.51556 | 5.0489 | 18.2123 | 2.3434 | -2.6417 | -34.5221 | 8.2468 | 3.8306 | -44.7582 | 18.2467 | -5.5254 | 10.4625 | 0.59443 | 6.5838 | -1.0026 | -0.391 | -0.63435 | -3.2761 | 3.925 | 1.377 | 3.1593 | 1.5167 | 0.18789 | 3.044
[15 empty] | Steel Disc Core 45 | High | 2 | 75 | 0.034075 | 0.48441 | 3521 | FALSE | NO | NO | VERY FINE | 1 | 1 | 1 | 0 | 0 | 50830 | 2775.1 | -9261 | -12291 | 50830 | 2775.1 | -1 | -0.33333 | 115.3667 | 0.66667 | 9 | 7 | 150 | 30 | 60 | 30 | 45 | 45 | 71.0799 | 6.4083 | -17.7778 | -0.98416 | -8.4958 | -4.1465 | 0.83243 | 1.164 | 0.37713 | -1.0905 | -1.537 | -2.4765 | 3.669 | -0.6723 | -3.4718 | 179.4539 | 23.3016 | -35.5582 | -2.0272 | -18.6902 | -11.8213 | -0.55392 | 3.4291 | 3.7223 | -0.2894 | -2.1974 | -14.5659 | 4.392 | -0.89796 | -8.3191 | 350.5049 | 54.7634 | -63.145 | -0.39052 | -21.3941 | -23.7092 | -0.51556 | 5.0489 | 18.2123 | 2.3434 | -2.6417 | -34.5221 | 8.2468 | 3.8306 | -44.7582 | 18.2467 | -5.5254 | 10.4625 | 0.59443 | 6.5838 | -1.0026 | -0.391 | -0.63435 | -3.2761 | 3.925 | 1.377 | 3.1593 | 1.5167 | 0.18789 | 3.044
[15 empty] | Steel Disc Core 45 | High | 2 | 90 | 0.034075 | 0.48441 | 3521 | FALSE | NO | NO | VERY FINE | 1 | 1 | 1 | 0 | 0 | 50690 | 2832.6 | -9325 | -12388 | 50690 | 2832.6 | -1 | -0.33333 | 115.3667 | 1 | 9 | 7 | 150 | 30 | 60 | 30 | 45 | 45 | 71.0799 | 6.4083 | -17.7778 | -0.98416 | -8.4958 | -4.1465 | 0.83243 | 1.164 | 0.37713 | -1.0905 | -1.537 | -2.4765 | 3.669 | -0.6723 | -3.4718 | 179.4539 | 23.3016 | -35.5582 | -2.0272 | -18.6902 | -11.8213 | -0.55392 | 3.4291 | 3.7223 | -0.2894 | -2.1974 | -14.5659 | 4.392 | -0.89796 | -8.3191 | 350.5049 | 54.7634 | -63.145 | -0.39052 | -21.3941 | -23.7092 | -0.51556 | 5.0489 | 18.2123 | 2.3434 | -2.6417 | -34.5221 | 8.2468 | 3.8306 | -44.7582 | 18.2467 | -5.5254 | 10.4625 | 0.59443 | 6.5838 | -1.0026 | -0.391 | -0.63435 | -3.2761 | 3.925 | 1.377 | 3.1593 | 1.5167 | 0.18789 | 3.044
[15 empty] | Steel Disc Core 45 | High | 4 | 0 | 0.058842 | 0.48849 | 1075 | FALSE | NO | NO | VERY FINE | 1 | 1 | 1 | 0 | 0 | 4718 | 220.9 | -709 | -870 | 4718 | 220.9 | -0.71429 | -0.33333 | 33.8333 | -1 | 9 | 7 | 150 | 30 | 60 | 30 | 45 | 45 | 71.0799 | 6.4083 | -17.7778 | -0.98416 | -8.4958 | -4.1465 | 0.83243 | 1.164 | 0.37713 | -1.0905 | -1.537 | -2.4765 | 3.669 | -0.6723 | -3.4718 | 179.4539 | 23.3016 | -35.5582 | -2.0272 | -18.6902 | -11.8213 | -0.55392 | 3.4291 | 3.7223 | -0.2894 | -2.1974 | -14.5659 | 4.392 | -0.89796 | -8.3191 | 350.5049 | 54.7634 | -63.145 | -0.39052 | -21.3941 | -23.7092 | -0.51556 | 5.0489 | 18.2123 | 2.3434 | -2.6417 | -34.5221 | 8.2468 | 3.8306 | -44.7582 | 18.2467 | -5.5254 | 10.4625 | 0.59443 | 6.5838 | -1.0026 | -0.391 | -0.63435 | -3.2761 | 3.925 | 1.377 | 3.1593 | 1.5167 | 0.18789 | 3.044
[15 empty] | Steel Disc Core 45 | High | 4 | 15 | 0.058842 | 0.48849 | 1075 | FALSE | NO | NO | VERY FINE | 1 | 1 | 1 | 0 | 0 | 4701 | 237.3 | -727 | -897 | 4701 | 237.3 | -0.71429 | -0.33333 | 33.8333 | -0.66667 | 9 | 7 | 150 | 30 | 60 | 30 | 45 | 45 | 71.0799 | 6.4083 | -17.7778 | -0.98416 | -8.4958 | -4.1465 | 0.83243 | 1.164 | 0.37713 | -1.0905 | -1.537 | -2.4765 | 3.669 | -0.6723 | -3.4718 | 179.4539 | 23.3016 | -35.5582 | -2.0272 | -18.6902 | -11.8213 | -0.55392 | 3.4291 | 3.7223 | -0.2894 | -2.1974 | -14.5659 | 4.392 | -0.89796 | -8.3191 | 350.5049 | 54.7634 | -63.145 | -0.39052 | -21.3941 | -23.7092 | -0.51556 | 5.0489 | 18.2123 | 2.3434 | -2.6417 | -34.5221 | 8.2468 | 3.8306 | -44.7582 | 18.2467 | -5.5254 | 10.4625 | 0.59443 | 6.5838 | -1.0026 | -0.391 | -0.63435 | -3.2761 | 3.925 | 1.377 | 3.1593 | 1.5167 | 0.18789 | 3.044
[15 empty] | Steel Disc Core 45 | High | 4 | 30 | 0.058842 | 0.48849 | 1075 | FALSE | NO | NO | VERY FINE | 1 | 1 | 1 | 0 | 0 | 4674 | 254.4 | -746 | -926 | 4674 | 254.4 | -0.71429 | -0.33333 | 33.8333 | -0.33333 | 9 | 7 | 150 | 30 | 60 | 30 | 45 | 45 | 71.0799 | 6.4083 | -17.7778 | -0.98416 | -8.4958 | -4.1465 | 0.83243 | 1.164 | 0.37713 | -1.0905 | -1.537 | -2.4765 | 3.669 | -0.6723 | -3.4718 | 179.4539 | 23.3016 | -35.5582 | -2.0272 | -18.6902 | -11.8213 | -0.55392 | 3.4291 | 3.7223 | -0.2894 | -2.1974 | -14.5659 | 4.392 | -0.89796 | -8.3191 | 350.5049 | 54.7634 | -63.145 | -0.39052 | -21.3941 | -23.7092 | -0.51556 | 5.0489 | 18.2123 | 2.3434 | -2.6417 | -34.5221 | 8.2468 | 3.8306 | -44.7582 | 18.2467 | -5.5254 | 10.4625 | 0.59443 | 6.5838 | -1.0026 | -0.391 | -0.63435 | -3.2761 | 3.925 | 1.377 | 3.1593 | 1.5167 | 0.18789 | 3.044
[15 empty] | Steel Disc Core 45 | High | 4 | 45 | 0.058842 | 0.48849 | 1075 | FALSE | NO | NO | VERY FINE | 1 | 1 | 1 | 0 | 0 | 4638 | 272.1 | -766 | -957 | 4638 | 272.1 | -0.71429 | -0.33333 | 33.8333 | 0 | 9 | 7 | 150 | 30 | 60 | 30 | 45 | 45 | 71.0799 | 6.4083 | -17.7778 | -0.98416 | -8.4958 | -4.1465 | 0.83243 | 1.164 | 0.37713 | -1.0905 | -1.537 | -2.4765 | 3.669 | -0.6723 | -3.4718 | 179.4539 | 23.3016 | -35.5582 | -2.0272 | -18.6902 | -11.8213 | -0.55392 | 3.4291 | 3.7223 | -0.2894 | -2.1974 | -14.5659 | 4.392 | -0.89796 | -8.3191 | 350.5049 | 54.7634 | -63.145 | -0.39052 | -21.3941 | -23.7092 | -0.51556 | 5.0489 | 18.2123 | 2.3434 | -2.6417 | -34.5221 | 8.2468 | 3.8306 | -44.7582 | 18.2467 | -5.5254 | 10.4625 | 0.59443 | 6.5838 | -1.0026 | -0.391 | -0.63435 | -3.2761 | 3.925 | 1.377 | 3.1593 | 1.5167 | 0.18789 | 3.044
[15 empty] | Steel Disc Core 45 | High | 4 | 60 | 0.058842 | 0.48849 | 1075 | FALSE | NO | NO | VERY FINE | 1 | 1 | 1 | 0 | 0 | 4591 | 290.5 | -787 | -990 | 4591 | 290.5 | -0.71429 | -0.33333 | 33.8333 | 0.33333 | 9 | 7 | 150 | 30 | 60 | 30 | 45 | 45 | 71.0799 | 6.4083 | -17.7778 | -0.98416 | -8.4958 | -4.1465 | 0.83243 | 1.164 | 0.37713 | -1.0905 | -1.537 | -2.4765 | 3.669 | -0.6723 | -3.4718 | 179.4539 | 23.3016 | -35.5582 | -2.0272 | -18.6902 | -11.8213 | -0.55392 | 3.4291 | 3.7223 | -0.2894 | -2.1974 | -14.5659 | 4.392 | -0.89796 | -8.3191 | 350.5049 | 54.7634 | -63.145 | -0.39052 | -21.3941 | -23.7092 | -0.51556 | 5.0489 | 18.2123 | 2.3434 | -2.6417 | -34.5221 | 8.2468 | 3.8306 | -44.7582 | 18.2467 | -5.5254 | 10.4625 | 0.59443 | 6.5838 | -1.0026 | -0.391 | -0.63435 | -3.2761 | 3.925 | 1.377 | 3.1593 | 1.5167 | 0.18789 | 3.044
[15 empty] | Steel Disc Core 45 | High | 4 | 75 | 0.058842 | 0.48849 | 1075 | FALSE | NO | NO | VERY FINE | 1 | 1 | 1 | 0 | 0 | 4535 | 309.6 | -808 | -1025 | 4535 | 309.6 | -0.71429 | -0.33333 | 33.8333 | 0.66667 | 9 | 7 | 150 | 30 | 60 | 30 | 45 | 45 | 71.0799 | 6.4083 | -17.7778 | -0.98416 | -8.4958 | -4.1465 | 0.83243 | 1.164 | 0.37713 | -1.0905 | -1.537 | -2.4765 | 3.669 | -0.6723 | -3.4718 | 179.4539 | 23.3016 | -35.5582 | -2.0272 | -18.6902 | -11.8213 | -0.55392 | 3.4291 | 3.7223 | -0.2894 | -2.1974 | -14.5659 | 4.392 | -0.89796 | -8.3191 | 350.5049 | 54.7634 | -63.145 | -0.39052 | -21.3941 | -23.7092 | -0.51556 | 5.0489 | 18.2123 | 2.3434 | -2.6417 | -34.5221 | 8.2468 | 3.8306 | -44.7582 | 18.2467 | -5.5254 | 10.4625 | 0.59443 | 6.5838 | -1.0026 | -0.391 | -0.63435 | -3.2761 | 3.925 | 1.377 | 3.1593 | 1.5167 | 0.18789 | 3.044
[15 empty] | Steel Disc Core 45 | High | 4 | 90 | 0.058842 | 0.48849 | 1075 | FALSE | NO | NO | VERY FINE | 1 | 1 | 1 | 0 | 0 | 4468 | 329.3 | -830 | -1061 | 4468 | 329.3 | -0.71429 | -0.33333 | 33.8333 | 1 | 9 | 7 | 150 | 30 | 60 | 30 | 45 | 45 | 71.0799 | 6.4083 | -17.7778 | -0.98416 | -8.4958 | -4.1465 | 0.83243 | 1.164 | 0.37713 | -1.0905 | -1.537 | -2.4765 | 3.669 | -0.6723 | -3.4718 | 179.4539 | 23.3016 | -35.5582 | -2.0272 | -18.6902 | -11.8213 | -0.55392 | 3.4291 | 3.7223 | -0.2894 | -2.1974 | -14.5659 | 4.392 | -0.89796 | -8.3191 | 350.5049 | 54.7634 | -63.145 | -0.39052 | -21.3941 | -23.7092 | -0.51556 | 5.0489 | 18.2123 | 2.3434 | -2.6417 | -34.5221 | 8.2468 | 3.8306 | -44.7582 | 18.2467 | -5.5254 | 10.4625 | 0.59443 | 6.5838 | -1.0026 | -0.391 | -0.63435 | -3.2761 | 3.925 | 1.377 | 3.1593 | 1.5167 | 0.18789 | 3.044
[15 empty] | Steel Disc Core 45 | High | 6 | 0 | 0.08708 | 0.51459 | 353 | FALSE | NO | NO | VERY FINE | 1 | 1 | 1 | 13 | 97 | 698 | 28.1 | 13 | 97 | 698 | 28.1 | -0.42857 | -0.33333 | 9.7667 | -1 | 9 | 7 | 150 | 30 | 60 | 30 | 45 | 45 | 71.0799 | 6.4083 | -17.7778 | -0.98416 | -8.4958 | -4.1465 | 0.83243 | 1.164 | 0.37713 | -1.0905 | -1.537 | -2.4765 | 3.669 | -0.6723 | -3.4718 | 179.4539 | 23.3016 | -35.5582 | -2.0272 | -18.6902 | -11.8213 | -0.55392 | 3.4291 | 3.7223 | -0.2894 | -2.1974 | -14.5659 | 4.392 | -0.89796 | -8.3191 | 350.5049 | 54.7634 | -63.145 | -0.39052 | -21.3941 | -23.7092 | -0.51556 | 5.0489 | 18.2123 | 2.3434 | -2.6417 | -34.5221 | 8.2468 | 3.8306 | -44.7582 | 18.2467 | -5.5254 | 10.4625 | 0.59443 | 6.5838 | -1.0026 | -0.391 | -0.63435 | -3.2761 | 3.925 | 1.377 | 3.1593 | 1.5167 | 0.18789 | 3.044
[15 empty] | Steel Disc Core 45 | High | 6 | 15 | 0.08708 | 0.51459 | 353 | FALSE | NO | NO | VERY FINE | 1 | 1 | 1 | 7 | 88 | 704 | 33.1 | 7 | 88 | 704 | 33.1 | -0.42857 | -0.33333 | 9.7667 | -0.66667 | 9 | 7 | 150 | 30 | 60 | 30 | 45 | 45 | 71.0799 | 6.4083 | -17.7778 | -0.98416 | -8.4958 | -4.1465 | 0.83243 | 1.164 | 0.37713 | -1.0905 | -1.537 | -2.4765 | 3.669 | -0.6723 | -3.4718 | 179.4539 | 23.3016 | -35.5582 | -2.0272 | -18.6902 | -11.8213 | -0.55392 | 3.4291 | 3.7223 | -0.2894 | -2.1974 | -14.5659 | 4.392 | -0.89796 | -8.3191 | 350.5049 | 54.7634 | -63.145 | -0.39052 | -21.3941 | -23.7092 | -0.51556 | 5.0489 | 18.2123 | 2.3434 | -2.6417 | -34.5221 | 8.2468 | 3.8306 | -44.7582 | 18.2467 | -5.5254 | 10.4625 | 0.59443 | 6.5838 | -1.0026 | -0.391 | -0.63435 | -3.2761 | 3.925 | 1.377 | 3.1593 | 1.5167 | 0.18789 | 3.044
[15 empty] | Steel Disc Core 45 | High | 6 | 30 | 0.08708 | 0.51459 | 353 | FALSE | NO | NO | VERY FINE | 1 | 1 | 1 | 0 | 77 | 701 | 38.8 | -1 | 77 | 701 | 38.8 | -0.42857 | -0.33333 | 9.7667 | -0.33333 | 9 | 7 | 150 | 30 | 60 | 30 | 45 | 45 | 71.0799 | 6.4083 | -17.7778 | -0.98416 | -8.4958 | -4.1465 | 0.83243 | 1.164 | 0.37713 | -1.0905 | -1.537 | -2.4765 | 3.669 | -0.6723 | -3.4718 | 179.4539 | 23.3016 | -35.5582 | -2.0272 | -18.6902 | -11.8213 | -0.55392 | 3.4291 | 3.7223 | -0.2894 | -2.1974 | -14.5659 | 4.392 | -0.89796 | -8.3191 | 350.5049 | 54.7634 | -63.145 | -0.39052 | -21.3941 | -23.7092 | -0.51556 | 5.0489 | 18.2123 | 2.3434 | -2.6417 | -34.5221 | 8.2468 | 3.8306 | -44.7582 | 18.2467 | -5.5254 | 10.4625 | 0.59443 | 6.5838 | -1.0026 | -0.391 | -0.63435 | -3.2761 | 3.925 | 1.377 | 3.1593 | 1.5167 | 0.18789 | 3.044
[15 empty] | Steel Disc Core 45 | High | 6 | 45 | 0.08708 | 0.51459 | 353 | FALSE | NO | NO | VERY FINE | 1 | 1 | 1 | 0 | 64 | 687 | 45.2 | -8 | 64 | 687 | 45.2 | -0.42857 | -0.33333 | 9.7667 | 0 | 9 | 7 | 150 | 30 | 60 | 30 | 45 | 45 | 71.0799 | 6.4083 | -17.7778 | -0.98416 | -8.4958 | -4.1465 | 0.83243 | 1.164 | 0.37713 | -1.0905 | -1.537 | -2.4765 | 3.669 | -0.6723 | -3.4718 | 179.4539 | 23.3016 | -35.5582 | -2.0272 | -18.6902 | -11.8213 | -0.55392 | 3.4291 | 3.7223 | -0.2894 | -2.1974 | -14.5659 | 4.392 | -0.89796 | -8.3191 | 350.5049 | 54.7634 | -63.145 | -0.39052 | -21.3941 | -23.7092 | -0.51556 | 5.0489 | 18.2123 | 2.3434 | -2.6417 | -34.5221 | 8.2468 | 3.8306 | -44.7582 | 18.2467 | -5.5254 | 10.4625 | 0.59443 | 6.5838 | -1.0026 | -0.391 | -0.63435 | -3.2761 | 3.925 | 1.377 | 3.1593 | 1.5167 | 0.18789 | 3.044
[15 empty] | Steel Disc Core 45 | High | 6 | 60 | 0.08708 | 0.51459 | 353 | FALSE | NO | NO | VERY FINE | 1 | 1 | 1 | 0 | 49 | 664 | 52.3 | -16 | 49 | 664 | 52.3 | -0.42857 | -0.33333 | 9.7667 | 0.33333 | 9 | 7 | 150 | 30 | 60 | 30 | 45 | 45 | 71.0799 | 6.4083 | -17.7778 | -0.98416 | -8.4958 | -4.1465 | 0.83243 | 1.164 | 0.37713 | -1.0905 | -1.537 | -2.4765 | 3.669 | -0.6723 | -3.4718 | 179.4539 | 23.3016 | -35.5582 | -2.0272 | -18.6902 | -11.8213 | -0.55392 | 3.4291 | 3.7223 | -0.2894 | -2.1974 | -14.5659 | 4.392 | -0.89796 | -8.3191 | 350.5049 | 54.7634 | -63.145 | -0.39052 | -21.3941 | -23.7092 | -0.51556 | 5.0489 | 18.2123 | 2.3434 | -2.6417 | -34.5221 | 8.2468 | 3.8306 | -44.7582 | 18.2467 | -5.5254 | 10.4625 | 0.59443 | 6.5838 | -1.0026 | -0.391 | -0.63435 | -3.2761 | 3.925 | 1.377 | 3.1593 | 1.5167 | 0.18789 | 3.044
[15 empty] | Steel Disc Core 45 | High | 6 | 75 | 0.08708 | 0.51459 | 353 | FALSE | NO | NO | VERY FINE | 1 | 1 | 1 | 0 | 32 | 630 | 60 | -25 | 32 | 630 | 60 | -0.42857 | -0.33333 | 9.7667 | 0.66667 | 9 | 7 | 150 | 30 | 60 | 30 | 45 | 45 | 71.0799 | 6.4083 | -17.7778 | -0.98416 | -8.4958 | -4.1465 | 0.83243 | 1.164 | 0.37713 | -1.0905 | -1.537 | -2.4765 | 3.669 | -0.6723 | -3.4718 | 179.4539 | 23.3016 | -35.5582 | -2.0272 | -18.6902 | -11.8213 | -0.55392 | 3.4291 | 3.7223 | -0.2894 | -2.1974 | -14.5659 | 4.392 | -0.89796 | -8.3191 | 350.5049 | 54.7634 | -63.145 | -0.39052 | -21.3941 | -23.7092 | -0.51556 | 5.0489 | 18.2123 | 2.3434 | -2.6417 | -34.5221 | 8.2468 | 3.8306 | -44.7582 | 18.2467 | -5.5254 | 10.4625 | 0.59443 | 6.5838 | -1.0026 | -0.391 | -0.63435 | -3.2761 | 3.925 | 1.377 | 3.1593 | 1.5167 | 0.18789 | 3.044
[15 empty] | Steel Disc Core 45 | High | 6 | 90 | 0.08708 | 0.51459 | 353 | FALSE | NO | NO | VERY FINE | 1 | 1 | 1 | 0 | 14 | 587 | 68.4 | -35 | 14 | 587 | 68.4 | -0.42857 | -0.33333 | 9.7667 | 1 | 9 | 7 | 150 | 30 | 60 | 30 | 45 | 45 | 71.0799 | 6.4083 | -17.7778 | -0.98416 | -8.4958 | -4.1465 | 0.83243 | 1.164 | 0.37713 | -1.0905 | -1.537 | -2.4765 | 3.669 | -0.6723 | -3.4718 | 179.4539 | 23.3016 | -35.5582 | -2.0272 | -18.6902 | -11.8213 | -0.55392 | 3.4291 | 3.7223 | -0.2894 | -2.1974 | -14.5659 | 4.392 | -0.89796 | -8.3191 | 350.5049 | 54.7634 | -63.145 | -0.39052 | -21.3941 | -23.7092 | -0.51556 | 5.0489 | 18.2123 | 2.3434 | -2.6417 | -34.5221 | 8.2468 | 3.8306 | -44.7582 | 18.2467 | -5.5254 | 10.4625 | 0.59443 | 6.5838 | -1.0026 | -0.391 | -0.63435 | -3.2761 | 3.925 | 1.377 | 3.1593 | 1.5167 | 0.18789 | 3.044
[15 empty] | Steel Disc Core 45 | High | 8 | 0 | 0.12272 | 0.5214 | 169 | FALSE | NO | NO | FINE | 2 | 2 | 2 | 73 | 184 | 396 | 13.7 | 73 | 184 | 396 | 13.7 | -0.14286 | -0.33333 | 3.6333 | -1 | 9 | 7 | 150 | 30 | 60 | 30 | 45 | 45 | 71.0799 | 6.4083 | -17.7778 | -0.98416 | -8.4958 | -4.1465 | 0.83243 | 1.164 | 0.37713 | -1.0905 | -1.537 | -2.4765 | 3.669 | -0.6723 | -3.4718 | 179.4539 | 23.3016 | -35.5582 | -2.0272 | -18.6902 | -11.8213 | -0.55392 | 3.4291 | 3.7223 | -0.2894 | -2.1974 | -14.5659 | 4.392 | -0.89796 | -8.3191 | 350.5049 | 54.7634 | -63.145 | -0.39052 | -21.3941 | -23.7092 | -0.51556 | 5.0489 | 18.2123 | 2.3434 | -2.6417 | -34.5221 | 8.2468 | 3.8306 | -44.7582 | 18.2467 | -5.5254 | 10.4625 | 0.59443 | 6.5838 | -1.0026 | -0.391 | -0.63435 | -3.2761 | 3.925 | 1.377 | 3.1593 | 1.5167 | 0.18789 | 3.044
[15 empty] | Steel Disc Core 45 | High | 8 | 15 | 0.12272 | 0.5214 | 169 | FALSE | NO | NO | FINE | 2 | 2 | 2 | 70 | 179 | 410 | 15.6 | 70 | 179 | 410 | 15.6 | -0.14286 | -0.33333 | 3.6333 | -0.66667 | 9 | 7 | 150 | 30 | 60 | 30 | 45 | 45 | 71.0799 | 6.4083 | -17.7778 | -0.98416 | -8.4958 | -4.1465 | 0.83243 | 1.164 | 0.37713 | -1.0905 | -1.537 | -2.4765 | 3.669 | -0.6723 | -3.4718 | 179.4539 | 23.3016 | -35.5582 | -2.0272 | -18.6902 | -11.8213 | -0.55392 | 3.4291 | 3.7223 | -0.2894 | -2.1974 | -14.5659 | 4.392 | -0.89796 | -8.3191 | 350.5049 | 54.7634 | -63.145 | -0.39052 | -21.3941 | -23.7092 | -0.51556 | 5.0489 | 18.2123 | 2.3434 | -2.6417 | -34.5221 | 8.2468 | 3.8306 | -44.7582 | 18.2467 | -5.5254 | 10.4625 | 0.59443 | 6.5838 | -1.0026 | -0.391 | -0.63435 | -3.2761 | 3.925 | 1.377 | 3.1593 | 1.5167 | 0.18789 | 3.044
[15 empty] | Steel Disc Core 45 | High | 8 | 30 | 0.12272 | 0.5214 | 169 | FALSE | NO | NO | FINE | 2 | 2 | 2 | 67 | 173 | 413 | 18.2 | 67 | 173 | 413 | 18.2 | -0.14286 | -0.33333 | 3.6333 | -0.33333 | 9 | 7 | 150 | 30 | 60 | 30 | 45 | 45 | 71.0799 | 6.4083 | -17.7778 | -0.98416 | -8.4958 | -4.1465 | 0.83243 | 1.164 | 0.37713 | -1.0905 | -1.537 | -2.4765 | 3.669 | -0.6723 | -3.4718 | 179.4539 | 23.3016 | -35.5582 | -2.0272 | -18.6902 | -11.8213 | -0.55392 | 3.4291 | 3.7223 | -0.2894 | -2.1974 | -14.5659 | 4.392 | -0.89796 | -8.3191 | 350.5049 | 54.7634 | -63.145 | -0.39052 | -21.3941 | -23.7092 | -0.51556 | 5.0489 | 18.2123 | 2.3434 | -2.6417 | -34.5221 | 8.2468 | 3.8306 | -44.7582 | 18.2467 | -5.5254 | 10.4625 | 0.59443 | 6.5838 | -1.0026 | -0.391 | -0.63435 | -3.2761 | 3.925 | 1.377 | 3.1593 | 1.5167 | 0.18789 | 3.044
[15 empty] | Steel Disc Core 45 | High | 8 | 45 | 0.12272 | 0.5214 | 169 | FALSE | NO | NO | FINE | 2 | 2 | 2 | 62 | 165 | 407 | 21.4 | 62 | 165 | 407 | 21.4 | -0.14286 | -0.33333 | 3.6333 | 0 | 9 | 7 | 150 | 30 | 60 | 30 | 45 | 45 | 71.0799 | 6.4083 | -17.7778 | -0.98416 | -8.4958 | -4.1465 | 0.83243 | 1.164 | 0.37713 | -1.0905 | -1.537 | -2.4765 | 3.669 | -0.6723 | -3.4718 | 179.4539 | 23.3016 | -35.5582 | -2.0272 | -18.6902 | -11.8213 | -0.55392 | 3.4291 | 3.7223 | -0.2894 | -2.1974 | -14.5659 | 4.392 | -0.89796 | -8.3191 | 350.5049 | 54.7634 | -63.145 | -0.39052 | -21.3941 | -23.7092 | -0.51556 | 5.0489 | 18.2123 | 2.3434 | -2.6417 | -34.5221 | 8.2468 | 3.8306 | -44.7582 | 18.2467 | -5.5254 | 10.4625 | 0.59443 | 6.5838 | -1.0026 | -0.391 | -0.63435 | -3.2761 | 3.925 | 1.377 | 3.1593 | 1.5167 | 0.18789 | 3.044
[15 empty] | Steel Disc Core 45 | High | 8 | 60 | 0.12272 | 0.5214 | 169 | FALSE | NO | NO | VERY FINE | 1 | 1 | 2 | 57 | 155 | 390 | 25.3 | 57 | 155 | 390 | 25.3 | -0.14286 | -0.33333 | 3.6333 | 0.33333 | 9 | 7 | 150 | 30 | 60 | 30 | 45 | 45 | 71.0799 | 6.4083 | -17.7778 | -0.98416 | -8.4958 | -4.1465 | 0.83243 | 1.164 | 0.37713 | -1.0905 | -1.537 | -2.4765 | 3.669 | -0.6723 | -3.4718 | 179.4539 | 23.3016 | -35.5582 | -2.0272 | -18.6902 | -11.8213 | -0.55392 | 3.4291 | 3.7223 | -0.2894 | -2.1974 | -14.5659 | 4.392 | -0.89796 | -8.3191 | 350.5049 | 54.7634 | -63.145 | -0.39052 | -21.3941 | -23.7092 | -0.51556 | 5.0489 | 18.2123 | 2.3434 | -2.6417 | -34.5221 | 8.2468 | 3.8306 | -44.7582 | 18.2467 | -5.5254 | 10.4625 | 0.59443 | 6.5838 | -1.0026 | -0.391 | -0.63435 | -3.2761 | 3.925 | 1.377 | 3.1593 | 1.5167 | 0.18789 | 3.044
[15 empty] | Steel Disc Core 45 | High | 8 | 75 | 0.12272 | 0.5214 | 169 | FALSE | NO | NO | VERY FINE | 1 | 1 | 2 | 52 | 143 | 364 | 29.9 | 52 | 143 | 364 | 29.9 | -0.14286 | -0.33333 | 3.6333 | 0.66667 | 9 | 7 | 150 | 30 | 60 | 30 | 45 | 45 | 71.0799 | 6.4083 | -17.7778 | -0.98416 | -8.4958 | -4.1465 | 0.83243 | 1.164 | 0.37713 | -1.0905 | -1.537 | -2.4765 | 3.669 | -0.6723 | -3.4718 | 179.4539 | 23.3016 | -35.5582 | -2.0272 | -18.6902 | -11.8213 | -0.55392 | 3.4291 | 3.7223 | -0.2894 | -2.1974 | -14.5659 | 4.392 | -0.89796 | -8.3191 | 350.5049 | 54.7634 | -63.145 | -0.39052 | -21.3941 | -23.7092 | -0.51556 | 5.0489 | 18.2123 | 2.3434 | -2.6417 | -34.5221 | 8.2468 | 3.8306 | -44.7582 | 18.2467 | -5.5254 | 10.4625 | 0.59443 | 6.5838 | -1.0026 | -0.391 | -0.63435 | -3.2761 | 3.925 | 1.377 | 3.1593 | 1.5167 | 0.18789 | 3.044
[15 empty] | Steel Disc Core 45 | High | 8 | 90 | 0.12272 | 0.5214 | 169 | FALSE | NO | NO | VERY FINE | 1 | 1 | 1 | 45 | 130 | 327 | 35.2 | 45 | 130 | 327 | 35.2 | -0.14286 | -0.33333 | 3.6333 | 1 | 9 | 7 | 150 | 30 | 60 | 30 | 45 | 45 | 71.0799 | 6.4083 | -17.7778 | -0.98416 | -8.4958 | -4.1465 | 0.83243 | 1.164 | 0.37713 | -1.0905 | -1.537 | -2.4765 | 3.669 | -0.6723 | -3.4718 | 179.4539 | 23.3016 | -35.5582 | -2.0272 | -18.6902 | -11.8213 | -0.55392 | 3.4291 | 3.7223 | -0.2894 | -2.1974 | -14.5659 | 4.392 | -0.89796 | -8.3191 | 350.5049 | 54.7634 | -63.145 | -0.39052 | -21.3941 | -23.7092 | -0.51556 | 5.0489 | 18.2123 | 2.3434 | -2.6417 | -34.5221 | 8.2468 | 3.8306 | -44.7582 | 18.2467 | -5.5254 | 10.4625 | 0.59443 | 6.5838 | -1.0026 | -0.391 | -0.63435 | -3.2761 | 3.925 | 1.377 | 3.1593 | 1.5167 | 0.18789 | 3.044
[15 empty] | Steel Disc Core 45 | High | 10 | 0 | 0.15916 | 0.52275 | 102 | FALSE | NO | NO | FINE | 2 | 2 | 2 | 83 | 202 | 364 | 12 | 83 | 202 | 364 | 12 | 0.14286 | -0.33333 | 1.4 | -1 | 9 | 7 | 150 | 30 | 60 | 30 | 45 | 45 | 71.0799 | 6.4083 | -17.7778 | -0.98416 | -8.4958 | -4.1465 | 0.83243 | 1.164 | 0.37713 | -1.0905 | -1.537 | -2.4765 | 3.669 | -0.6723 | -3.4718 | 179.4539 | 23.3016 | -35.5582 | -2.0272 | -18.6902 | -11.8213 | -0.55392 | 3.4291 | 3.7223 | -0.2894 | -2.1974 | -14.5659 | 4.392 | -0.89796 | -8.3191 | 350.5049 | 54.7634 | -63.145 | -0.39052 | -21.3941 | -23.7092 | -0.51556 | 5.0489 | 18.2123 | 2.3434 | -2.6417 | -34.5221 | 8.2468 | 3.8306 | -44.7582 | 18.2467 | -5.5254 | 10.4625 | 0.59443 | 6.5838 | -1.0026 | -0.391 | -0.63435 | -3.2761 | 3.925 | 1.377 | 3.1593 | 1.5167 | 0.18789 | 3.044
[15 empty] | Steel Disc Core 45 | High | 10 | 15 | 0.15916 | 0.52275 | 102 | FALSE | NO | NO | FINE | 2 | 2 | 2 | 81 | 200 | 381 | 12.6 | 81 | 200 | 381 | 12.6 | 0.14286 | -0.33333 | 1.4 | -0.66667 | 9 | 7 | 150 | 30 | 60 | 30 | 45 | 45 | 71.0799 | 6.4083 | -17.7778 | -0.98416 | -8.4958 | -4.1465 | 0.83243 | 1.164 | 0.37713 | -1.0905 | -1.537 | -2.4765 | 3.669 | -0.6723 | -3.4718 | 179.4539 | 23.3016 | -35.5582 | -2.0272 | -18.6902 | -11.8213 | -0.55392 | 3.4291 | 3.7223 | -0.2894 | -2.1974 | -14.5659 | 4.392 | -0.89796 | -8.3191 | 350.5049 | 54.7634 | -63.145 | -0.39052 | -21.3941 | -23.7092 | -0.51556 | 5.0489 | 18.2123 | 2.3434 | -2.6417 | -34.5221 | 8.2468 | 3.8306 | -44.7582 | 18.2467 | -5.5254 | 10.4625 | 0.59443 | 6.5838 | -1.0026 | -0.391 | -0.63435 | -3.2761 | 3.925 | 1.377 | 3.1593 | 1.5167 | 0.18789 | 3.044
[15 empty] | Steel Disc Core 45 | High | 10 | 30 | 0.15916 | 0.52275 | 102 | FALSE | NO | NO | FINE | 2 | 2 | 2 | 79 | 196 | 389 | 13.8 | 79 | 196 | 389 | 13.8 | 0.14286 | -0.33333 | 1.4 | -0.33333 | 9 | 7 | 150 | 30 | 60 | 30 | 45 | 45 | 71.0799 | 6.4083 | -17.7778 | -0.98416 | -8.4958 | -4.1465 | 0.83243 | 1.164 | 0.37713 | -1.0905 | -1.537 | -2.4765 | 3.669 | -0.6723 | -3.4718 | 179.4539 | 23.3016 | -35.5582 | -2.0272 | -18.6902 | -11.8213 | -0.55392 | 3.4291 | 3.7223 | -0.2894 | -2.1974 | -14.5659 | 4.392 | -0.89796 | -8.3191 | 350.5049 | 54.7634 | -63.145 | -0.39052 | -21.3941 | -23.7092 | -0.51556 | 5.0489 | 18.2123 | 2.3434 | -2.6417 | -34.5221 | 8.2468 | 3.8306 | -44.7582 | 18.2467 | -5.5254 | 10.4625 | 0.59443 | 6.5838 | -1.0026 | -0.391 | -0.63435 | -3.2761 | 3.925 | 1.377 | 3.1593 | 1.5167 | 0.18789 | 3.044
[15 empty] | Steel Disc Core 45 | High | 10 | 45 | 0.15916 | 0.52275 | 102 | FALSE | NO | NO | FINE | 2 | 2 | 2 | 76 | 190 | 386 | 15.7 | 76 | 190 | 386 | 15.7 | 0.14286 | -0.33333 | 1.4 | 0 | 9 | 7 | 150 | 30 | 60 | 30 | 45 | 45 | 71.0799 | 6.4083 | -17.7778 | -0.98416 | -8.4958 | -4.1465 | 0.83243 | 1.164 | 0.37713 | -1.0905 | -1.537 | -2.4765 | 3.669 | -0.6723 | -3.4718 | 179.4539 | 23.3016 | -35.5582 | -2.0272 | -18.6902 | -11.8213 | -0.55392 | 3.4291 | 3.7223 | -0.2894 | -2.1974 | -14.5659 | 4.392 | -0.89796 | -8.3191 | 350.5049 | 54.7634 | -63.145 | -0.39052 | -21.3941 | -23.7092 | -0.51556 | 5.0489 | 18.2123 | 2.3434 | -2.6417 | -34.5221 | 8.2468 | 3.8306 | -44.7582 | 18.2467 | -5.5254 | 10.4625 | 0.59443 | 6.5838 | -1.0026 | -0.391 | -0.63435 | -3.2761 | 3.925 | 1.377 | 3.1593 | 1.5167 | 0.18789 | 3.044
[15 empty] | Steel Disc Core 45 | High | 10 | 60 | 0.15916 | 0.52275 | 102 | FALSE | NO | NO | FINE | 2 | 2 | 2 | 72 | 182 | 373 | 18.3 | 72 | 182 | 373 | 18.3 | 0.14286 | -0.33333 | 1.4 | 0.33333 | 9 | 7 | 150 | 30 | 60 | 30 | 45 | 45 | 71.0799 | 6.4083 | -17.7778 | -0.98416 | -8.4958 | -4.1465 | 0.83243 | 1.164 | 0.37713 | -1.0905 | -1.537 | -2.4765 | 3.669 | -0.6723 | -3.4718 | 179.4539 | 23.3016 | -35.5582 | -2.0272 | -18.6902 | -11.8213 | -0.55392 | 3.4291 | 3.7223 | -0.2894 | -2.1974 | -14.5659 | 4.392 | -0.89796 | -8.3191 | 350.5049 | 54.7634 | -63.145 | -0.39052 | -21.3941 | -23.7092 | -0.51556 | 5.0489 | 18.2123 | 2.3434 | -2.6417 | -34.5221 | 8.2468 | 3.8306 | -44.7582 | 18.2467 | -5.5254 | 10.4625 | 0.59443 | 6.5838 | -1.0026 | -0.391 | -0.63435 | -3.2761 | 3.925 | 1.377 | 3.1593 | 1.5167 | 0.18789 | 3.044
[15 empty] | Steel Disc Core 45 | High | 10 | 75 | 0.15916 | 0.52275 | 102 | FALSE | NO | NO | FINE | 2 | 2 | 2 | 68 | 172 | 350 | 21.6 | 68 | 172 | 350 | 21.6 | 0.14286 | -0.33333 | 1.4 | 0.66667 | 9 | 7 | 150 | 30 | 60 | 30 | 45 | 45 | 71.0799 | 6.4083 | -17.7778 | -0.98416 | -8.4958 | -4.1465 | 0.83243 | 1.164 | 0.37713 | -1.0905 | -1.537 | -2.4765 | 3.669 | -0.6723 | -3.4718 | 179.4539 | 23.3016 | -35.5582 | -2.0272 | -18.6902 | -11.8213 | -0.55392 | 3.4291 | 3.7223 | -0.2894 | -2.1974 | -14.5659 | 4.392 | -0.89796 | -8.3191 | 350.5049 | 54.7634 | -63.145 | -0.39052 | -21.3941 | -23.7092 | -0.51556 | 5.0489 | 18.2123 | 2.3434 | -2.6417 | -34.5221 | 8.2468 | 3.8306 | -44.7582 | 18.2467 | -5.5254 | 10.4625 | 0.59443 | 6.5838 | -1.0026 | -0.391 | -0.63435 | -3.2761 | 3.925 | 1.377 | 3.1593 | 1.5167 | 0.18789 | 3.044
[15 empty] | Steel Disc Core 45 | High | 10 | 90 | 0.15916 | 0.52275 | 102 | FALSE | NO | NO | FINE | 2 | 2 | 2 | 62 | 160 | 318 | 25.5 | 62 | 160 | 318 | 25.5 | 0.14286 | -0.33333 | 1.4 | 1 | 9 | 7 | 150 | 30 | 60 | 30 | 45 | 45 | 71.0799 | 6.4083 | -17.7778 | -0.98416 | -8.4958 | -4.1465 | 0.83243 | 1.164 | 0.37713 | -1.0905 | -1.537 | -2.4765 | 3.669 | -0.6723 | -3.4718 | 179.4539 | 23.3016 | -35.5582 | -2.0272 | -18.6902 | -11.8213 | -0.55392 | 3.4291 | 3.7223 | -0.2894 | -2.1974 | -14.5659 | 4.392 | -0.89796 | -8.3191 | 350.5049 | 54.7634 | -63.145 | -0.39052 | -21.3941 | -23.7092 | -0.51556 | 5.0489 | 18.2123 | 2.3434 | -2.6417 | -34.5221 | 8.2468 | 3.8306 | -44.7582 | 18.2467 | -5.5254 | 10.4625 | 0.59443 | 6.5838 | -1.0026 | -0.391 | -0.63435 | -3.2761 | 3.925 | 1.377 | 3.1593 | 1.5167 | 0.18789 | 3.044
[15 empty] | Steel Disc Core 45 | High | 12 | 0 | 0.19672 | 0.52396 | 67 | FALSE | NO | YES | FINE | 2 | 2 | 2 | 85 | 210 | 363 | 12.3 | 85 | 210 | 363 | 12.3 | 0.42857 | -0.33333 | 0.23333 | -1 | 9 | 7 | 150 | 30 | 60 | 30 | 45 | 45 | 71.0799 | 6.4083 | -17.7778 | -0.98416 | -8.4958 | -4.1465 | 0.83243 | 1.164 | 0.37713 | -1.0905 | -1.537 | -2.4765 | 3.669 | -0.6723 | -3.4718 | 179.4539 | 23.3016 | -35.5582 | -2.0272 | -18.6902 | -11.8213 | -0.55392 | 3.4291 | 3.7223 | -0.2894 | -2.1974 | -14.5659 | 4.392 | -0.89796 | -8.3191 | 350.5049 | 54.7634 | -63.145 | -0.39052 | -21.3941 | -23.7092 | -0.51556 | 5.0489 | 18.2123 | 2.3434 | -2.6417 | -34.5221 | 8.2468 | 3.8306 | -44.7582 | 18.2467 | -5.5254 | 10.4625 | 0.59443 | 6.5838 | -1.0026 | -0.391 | -0.63435 | -3.2761 | 3.925 | 1.377 | 3.1593 | 1.5167 | 0.18789 | 3.044
[15 empty] | Steel Disc Core 45 | High | 12 | 15 | 0.19672 | 0.52396 | 67 | FALSE | NO | YES | FINE | 2 | 2 | 2 | 85 | 208 | 383 | 12.1 | 85 | 208 | 383 | 12.1 | 0.42857 | -0.33333 | 0.23333 | -0.66667 | 9 | 7 | 150 | 30 | 60 | 30 | 45 | 45 | 71.0799 | 6.4083 | -17.7778 | -0.98416 | -8.4958 | -4.1465 | 0.83243 | 1.164 | 0.37713 | -1.0905 | -1.537 | -2.4765 | 3.669 | -0.6723 | -3.4718 | 179.4539 | 23.3016 | -35.5582 | -2.0272 | -18.6902 | -11.8213 | -0.55392 | 3.4291 | 3.7223 | -0.2894 | -2.1974 | -14.5659 | 4.392 | -0.89796 | -8.3191 | 350.5049 | 54.7634 | -63.145 | -0.39052 | -21.3941 | -23.7092 | -0.51556 | 5.0489 | 18.2123 | 2.3434 | -2.6417 | -34.5221 | 8.2468 | 3.8306 | -44.7582 | 18.2467 | -5.5254 | 10.4625 | 0.59443 | 6.5838 | -1.0026 | -0.391 | -0.63435 | -3.2761 | 3.925 | 1.377 | 3.1593 | 1.5167 | 0.18789 | 3.044
[15 empty] | Steel Disc Core 45 | High | 12 | 30 | 0.19672 | 0.52396 | 67 | FALSE | NO | YES | FINE | 2 | 2 | 2 | 83 | 205 | 393 | 12.4 | 83 | 205 | 393 | 12.4 | 0.42857 | -0.33333 | 0.23333 | -0.33333 | 9 | 7 | 150 | 30 | 60 | 30 | 45 | 45 | 71.0799 | 6.4083 | -17.7778 | -0.98416 | -8.4958 | -4.1465 | 0.83243 | 1.164 | 0.37713 | -1.0905 | -1.537 | -2.4765 | 3.669 | -0.6723 | -3.4718 | 179.4539 | 23.3016 | -35.5582 | -2.0272 | -18.6902 | -11.8213 | -0.55392 | 3.4291 | 3.7223 | -0.2894 | -2.1974 | -14.5659 | 4.392 | -0.89796 | -8.3191 | 350.5049 | 54.7634 | -63.145 | -0.39052 | -21.3941 | -23.7092 | -0.51556 | 5.0489 | 18.2123 | 2.3434 | -2.6417 | -34.5221 | 8.2468 | 3.8306 | -44.7582 | 18.2467 | -5.5254 | 10.4625 | 0.59443 | 6.5838 | -1.0026 | -0.391 | -0.63435 | -3.2761 | 3.925 | 1.377 | 3.1593 | 1.5167 | 0.18789 | 3.044
[15 empty] | Steel Disc Core 45 | High | 12 | 45 | 0.19672 | 0.52396 | 67 | FALSE | NO | YES | FINE | 2 | 2 | 2 | 81 | 200 | 393 | 13.5 | 81 | 200 | 393 | 13.5 | 0.42857 | -0.33333 | 0.23333 | 0 | 9 | 7 | 150 | 30 | 60 | 30 | 45 | 45 | 71.0799 | 6.4083 | -17.7778 | -0.98416 | -8.4958 | -4.1465 | 0.83243 | 1.164 | 0.37713 | -1.0905 | -1.537 | -2.4765 | 3.669 | -0.6723 | -3.4718 | 179.4539 | 23.3016 | -35.5582 | -2.0272 | -18.6902 | -11.8213 | -0.55392 | 3.4291 | 3.7223 | -0.2894 | -2.1974 | -14.5659 | 4.392 | -0.89796 | -8.3191 | 350.5049 | 54.7634 | -63.145 | -0.39052 | -21.3941 | -23.7092 | -0.51556 | 5.0489 | 18.2123 | 2.3434 | -2.6417 | -34.5221 | 8.2468 | 3.8306 | -44.7582 | 18.2467 | -5.5254 | 10.4625 | 0.59443 | 6.5838 | -1.0026 | -0.391 | -0.63435 | -3.2761 | 3.925 | 1.377 | 3.1593 | 1.5167 | 0.18789 | 3.044
[15 empty] | Steel Disc Core 45 | High | 12 | 60 | 0.19672 | 0.52396 | 67 | FALSE | NO | YES | FINE | 2 | 2 | 2 | 77 | 194 | 383 | 15.2 | 77 | 194 | 383 | 15.2 | 0.42857 | -0.33333 | 0.23333 | 0.33333 | 9 | 7 | 150 | 30 | 60 | 30 | 45 | 45 | 71.0799 | 6.4083 | -17.7778 | -0.98416 | -8.4958 | -4.1465 | 0.83243 | 1.164 | 0.37713 | -1.0905 | -1.537 | -2.4765 | 3.669 | -0.6723 | -3.4718 | 179.4539 | 23.3016 | -35.5582 | -2.0272 | -18.6902 | -11.8213 | -0.55392 | 3.4291 | 3.7223 | -0.2894 | -2.1974 | -14.5659 | 4.392 | -0.89796 | -8.3191 | 350.5049 | 54.7634 | -63.145 | -0.39052 | -21.3941 | -23.7092 | -0.51556 | 5.0489 | 18.2123 | 2.3434 | -2.6417 | -34.5221 | 8.2468 | 3.8306 | -44.7582 | 18.2467 | -5.5254 | 10.4625 | 0.59443 | 6.5838 | -1.0026 | -0.391 | -0.63435 | -3.2761 | 3.925 | 1.377 | 3.1593 | 1.5167 | 0.18789 | 3.044
[15 empty] | Steel Disc Core 45 | High | 12 | 75 | 0.19672 | 0.52396 | 67 | FALSE | NO | YES | FINE | 2 | 2 | 2 | 73 | 185 | 363 | 17.6 | 73 | 185 | 363 | 17.6 | 0.42857 | -0.33333 | 0.23333 | 0.66667 | 9 | 7 | 150 | 30 | 60 | 30 | 45 | 45 | 71.0799 | 6.4083 | -17.7778 | -0.98416 | -8.4958 | -4.1465 | 0.83243 | 1.164 | 0.37713 | -1.0905 | -1.537 | -2.4765 | 3.669 | -0.6723 | -3.4718 | 179.4539 | 23.3016 | -35.5582 | -2.0272 | -18.6902 | -11.8213 | -0.55392 | 3.4291 | 3.7223 | -0.2894 | -2.1974 | -14.5659 | 4.392 | -0.89796 | -8.3191 | 350.5049 | 54.7634 | -63.145 | -0.39052 | -21.3941 | -23.7092 | -0.51556 | 5.0489 | 18.2123 | 2.3434 | -2.6417 | -34.5221 | 8.2468 | 3.8306 | -44.7582 | 18.2467 | -5.5254 | 10.4625 | 0.59443 | 6.5838 | -1.0026 | -0.391 | -0.63435 | -3.2761 | 3.925 | 1.377 | 3.1593 | 1.5167 | 0.18789 | 3.044
[15 empty] | Steel Disc Core 45 | High | 12 | 90 | 0.19672 | 0.52396 | 67 | FALSE | NO | YES | FINE | 2 | 2 | 2 | 69 | 175 | 333 | 20.7 | 69 | 175 | 333 | 20.7 | 0.42857 | -0.33333 | 0.23333 | 1 | 9 | 7 | 150 | 30 | 60 | 30 | 45 | 45 | 71.0799 | 6.4083 | -17.7778 | -0.98416 | -8.4958 | -4.1465 | 0.83243 | 1.164 | 0.37713 | -1.0905 | -1.537 | -2.4765 | 3.669 | -0.6723 | -3.4718 | 179.4539 | 23.3016 | -35.5582 | -2.0272 | -18.6902 | -11.8213 | -0.55392 | 3.4291 | 3.7223 | -0.2894 | -2.1974 | -14.5659 | 4.392 | -0.89796 | -8.3191 | 350.5049 | 54.7634 | -63.145 | -0.39052 | -21.3941 | -23.7092 | -0.51556 | 5.0489 | 18.2123 | 2.3434 | -2.6417 | -34.5221 | 8.2468 | 3.8306 | -44.7582 | 18.2467 | -5.5254 | 10.4625 | 0.59443 | 6.5838 | -1.0026 | -0.391 | -0.63435 | -3.2761 | 3.925 | 1.377 | 3.1593 | 1.5167 | 0.18789 | 3.044
[15 empty] | Steel Disc Core 45 | High | 14 | 0 | 0.23004 | 0.51369 | 54 | FALSE | NO | YES | FINE | 2 | 2 | 2 | 86 | 212 | 365 | 13.2 | 86 | 212 | 365 | 13.2 | 0.71429 | -0.33333 | -0.2 | -1 | 9 | 7 | 150 | 30 | 60 | 30 | 45 | 45 | 71.0799 | 6.4083 | -17.7778 | -0.98416 | -8.4958 | -4.1465 | 0.83243 | 1.164 | 0.37713 | -1.0905 | -1.537 | -2.4765 | 3.669 | -0.6723 | -3.4718 | 179.4539 | 23.3016 | -35.5582 | -2.0272 | -18.6902 | -11.8213 | -0.55392 | 3.4291 | 3.7223 | -0.2894 | -2.1974 | -14.5659 | 4.392 | -0.89796 | -8.3191 | 350.5049 | 54.7634 | -63.145 | -0.39052 | -21.3941 | -23.7092 | -0.51556 | 5.0489 | 18.2123 | 2.3434 | -2.6417 | -34.5221 | 8.2468 | 3.8306 | -44.7582 | 18.2467 | -5.5254 | 10.4625 | 0.59443 | 6.5838 | -1.0026 | -0.391 | -0.63435 | -3.2761 | 3.925 | 1.377 | 3.1593 | 1.5167 | 0.18789 | 3.044
[15 empty] | Steel Disc Core 45 | High | 14 | 15 | 0.23004 | 0.51369 | 54 | FALSE | NO | YES | FINE | 2 | 2 | 2 | 86 | 212 | 387 | 12.4 | 86 | 212 | 387 | 12.4 | 0.71429 | -0.33333 | -0.2 | -0.66667 | 9 | 7 | 150 | 30 | 60 | 30 | 45 | 45 | 71.0799 | 6.4083 | -17.7778 | -0.98416 | -8.4958 | -4.1465 | 0.83243 | 1.164 | 0.37713 | -1.0905 | -1.537 | -2.4765 | 3.669 | -0.6723 | -3.4718 | 179.4539 | 23.3016 | -35.5582 | -2.0272 | -18.6902 | -11.8213 | -0.55392 | 3.4291 | 3.7223 | -0.2894 | -2.1974 | -14.5659 | 4.392 | -0.89796 | -8.3191 | 350.5049 | 54.7634 | -63.145 | -0.39052 | -21.3941 | -23.7092 | -0.51556 | 5.0489 | 18.2123 | 2.3434 | -2.6417 | -34.5221 | 8.2468 | 3.8306 | -44.7582 | 18.2467 | -5.5254 | 10.4625 | 0.59443 | 6.5838 | -1.0026 | -0.391 | -0.63435 | -3.2761 | 3.925 | 1.377 | 3.1593 | 1.5167 | 0.18789 | 3.044
[15 empty] | Steel Disc Core 45 | High | 14 | 30 | 0.23004 | 0.51369 | 54 | FALSE | NO | YES | FINE | 2 | 2 | 2 | 84 | 209 | 399 | 12.2 | 84 | 209 | 399 | 12.2 | 0.71429 | -0.33333 | -0.2 | -0.33333 | 9 | 7 | 150 | 30 | 60 | 30 | 45 | 45 | 71.0799 | 6.4083 | -17.7778 | -0.98416 | -8.4958 | -4.1465 | 0.83243 | 1.164 | 0.37713 | -1.0905 | -1.537 | -2.4765 | 3.669 | -0.6723 | -3.4718 | 179.4539 | 23.3016 | -35.5582 | -2.0272 | -18.6902 | -11.8213 | -0.55392 | 3.4291 | 3.7223 | -0.2894 | -2.1974 | -14.5659 | 4.392 | -0.89796 | -8.3191 | 350.5049 | 54.7634 | -63.145 | -0.39052 | -21.3941 | -23.7092 | -0.51556 | 5.0489 | 18.2123 | 2.3434 | -2.6417 | -34.5221 | 8.2468 | 3.8306 | -44.7582 | 18.2467 | -5.5254 | 10.4625 | 0.59443 | 6.5838 | -1.0026 | -0.391 | -0.63435 | -3.2761 | 3.925 | 1.377 | 3.1593 | 1.5167 | 0.18789 | 3.044
[15 empty] | Steel Disc Core 45 | High | 14 | 45 | 0.23004 | 0.51369 | 54 | FALSE | NO | YES | FINE | 2 | 2 | 2 | 82 | 205 | 401 | 12.8 | 82 | 205 | 401 | 12.8 | 0.71429 | -0.33333 | -0.2 | 0 | 9 | 7 | 150 | 30 | 60 | 30 | 45 | 45 | 71.0799 | 6.4083 | -17.7778 | -0.98416 | -8.4958 | -4.1465 | 0.83243 | 1.164 | 0.37713 | -1.0905 | -1.537 | -2.4765 | 3.669 | -0.6723 | -3.4718 | 179.4539 | 23.3016 | -35.5582 | -2.0272 | -18.6902 | -11.8213 | -0.55392 | 3.4291 | 3.7223 | -0.2894 | -2.1974 | -14.5659 | 4.392 | -0.89796 | -8.3191 | 350.5049 | 54.7634 | -63.145 | -0.39052 | -21.3941 | -23.7092 | -0.51556 | 5.0489 | 18.2123 | 2.3434 | -2.6417 | -34.5221 | 8.2468 | 3.8306 | -44.7582 | 18.2467 | -5.5254 | 10.4625 | 0.59443 | 6.5838 | -1.0026 | -0.391 | -0.63435 | -3.2761 | 3.925 | 1.377 | 3.1593 | 1.5167 | 0.18789 | 3.044
[15 empty] | Steel Disc Core 45 | High | 14 | 60 | 0.23004 | 0.51369 | 54 | FALSE | NO | YES | FINE | 2 | 2 | 2 | 79 | 199 | 393 | 14 | 79 | 199 | 393 | 14 | 0.71429 | -0.33333 | -0.2 | 0.33333 | 9 | 7 | 150 | 30 | 60 | 30 | 45 | 45 | 71.0799 | 6.4083 | -17.7778 | -0.98416 | -8.4958 | -4.1465 | 0.83243 | 1.164 | 0.37713 | -1.0905 | -1.537 | -2.4765 | 3.669 | -0.6723 | -3.4718 | 179.4539 | 23.3016 | -35.5582 | -2.0272 | -18.6902 | -11.8213 | -0.55392 | 3.4291 | 3.7223 | -0.2894 | -2.1974 | -14.5659 | 4.392 | -0.89796 | -8.3191 | 350.5049 | 54.7634 | -63.145 | -0.39052 | -21.3941 | -23.7092 | -0.51556 | 5.0489 | 18.2123 | 2.3434 | -2.6417 | -34.5221 | 8.2468 | 3.8306 | -44.7582 | 18.2467 | -5.5254 | 10.4625 | 0.59443 | 6.5838 | -1.0026 | -0.391 | -0.63435 | -3.2761 | 3.925 | 1.377 | 3.1593 | 1.5167 | 0.18789 | 3.044
[15 empty] | Steel Disc Core 45 | High | 14 | 75 | 0.23004 | 0.51369 | 54 | FALSE | NO | YES | FINE | 2 | 2 | 2 | 76 | 191 | 375 | 15.9 | 76 | 191 | 375 | 15.9 | 0.71429 | -0.33333 | -0.2 | 0.66667 | 9 | 7 | 150 | 30 | 60 | 30 | 45 | 45 | 71.0799 | 6.4083 | -17.7778 | -0.98416 | -8.4958 | -4.1465 | 0.83243 | 1.164 | 0.37713 | -1.0905 | -1.537 | -2.4765 | 3.669 | -0.6723 | -3.4718 | 179.4539 | 23.3016 | -35.5582 | -2.0272 | -18.6902 | -11.8213 | -0.55392 | 3.4291 | 3.7223 | -0.2894 | -2.1974 | -14.5659 | 4.392 | -0.89796 | -8.3191 | 350.5049 | 54.7634 | -63.145 | -0.39052 | -21.3941 | -23.7092 | -0.51556 | 5.0489 | 18.2123 | 2.3434 | -2.6417 | -34.5221 | 8.2468 | 3.8306 | -44.7582 | 18.2467 | -5.5254 | 10.4625 | 0.59443 | 6.5838 | -1.0026 | -0.391 | -0.63435 | -3.2761 | 3.925 | 1.377 | 3.1593 | 1.5167 | 0.18789 | 3.044
[15 empty] | Steel Disc Core 45 | High | 14 | 90 | 0.23004 | 0.51369 | 54 | FALSE | NO | YES | FINE | 2 | 2 | 2 | 71 | 181 | 347 | 18.5 | 71 | 181 | 347 | 18.5 | 0.71429 | -0.33333 | -0.2 | 1 | 9 | 7 | 150 | 30 | 60 | 30 | 45 | 45 | 71.0799 | 6.4083 | -17.7778 | -0.98416 | -8.4958 | -4.1465 | 0.83243 | 1.164 | 0.37713 | -1.0905 | -1.537 | -2.4765 | 3.669 | -0.6723 | -3.4718 | 179.4539 | 23.3016 | -35.5582 | -2.0272 | -18.6902 | -11.8213 | -0.55392 | 3.4291 | 3.7223 | -0.2894 | -2.1974 | -14.5659 | 4.392 | -0.89796 | -8.3191 | 350.5049 | 54.7634 | -63.145 | -0.39052 | -21.3941 | -23.7092 | -0.51556 | 5.0489 | 18.2123 | 2.3434 | -2.6417 | -34.5221 | 8.2468 | 3.8306 | -44.7582 | 18.2467 | -5.5254 | 10.4625 | 0.59443 | 6.5838 | -1.0026 | -0.391 | -0.63435 | -3.2761 | 3.925 | 1.377 | 3.1593 | 1.5167 | 0.18789 | 3.044
[15 empty] | Steel Disc Core 45 | High | 16 | 0 | 0.25906 | 0.52353 | 40 | FALSE | NO | YES | FINE | 2 | 2 | 2 | 87 | 212 | 362 | 14.7 | 87 | 212 | 362 | 14.7 | 1 | -0.33333 | -0.66667 | -1 | 9 | 7 | 150 | 30 | 60 | 30 | 45 | 45 | 71.0799 | 6.4083 | -17.7778 | -0.98416 | -8.4958 | -4.1465 | 0.83243 | 1.164 | 0.37713 | -1.0905 | -1.537 | -2.4765 | 3.669 | -0.6723 | -3.4718 | 179.4539 | 23.3016 | -35.5582 | -2.0272 | -18.6902 | -11.8213 | -0.55392 | 3.4291 | 3.7223 | -0.2894 | -2.1974 | -14.5659 | 4.392 | -0.89796 | -8.3191 | 350.5049 | 54.7634 | -63.145 | -0.39052 | -21.3941 | -23.7092 | -0.51556 | 5.0489 | 18.2123 | 2.3434 | -2.6417 | -34.5221 | 8.2468 | 3.8306 | -44.7582 | 18.2467 | -5.5254 | 10.4625 | 0.59443 | 6.5838 | -1.0026 | -0.391 | -0.63435 | -3.2761 | 3.925 | 1.377 | 3.1593 | 1.5167 | 0.18789 | 3.044
[15 empty] | Steel Disc Core 45 | High | 16 | 15 | 0.25906 | 0.52353 | 40 | FALSE | NO | YES | FINE | 2 | 2 | 2 | 86 | 212 | 386 | 13.4 | 86 | 212 | 386 | 13.4 | 1 | -0.33333 | -0.66667 | -0.66667 | 9 | 7 | 150 | 30 | 60 | 30 | 45 | 45 | 71.0799 | 6.4083 | -17.7778 | -0.98416 | -8.4958 | -4.1465 | 0.83243 | 1.164 | 0.37713 | -1.0905 | -1.537 | -2.4765 | 3.669 | -0.6723 | -3.4718 | 179.4539 | 23.3016 | -35.5582 | -2.0272 | -18.6902 | -11.8213 | -0.55392 | 3.4291 | 3.7223 | -0.2894 | -2.1974 | -14.5659 | 4.392 | -0.89796 | -8.3191 | 350.5049 | 54.7634 | -63.145 | -0.39052 | -21.3941 | -23.7092 | -0.51556 | 5.0489 | 18.2123 | 2.3434 | -2.6417 | -34.5221 | 8.2468 | 3.8306 | -44.7582 | 18.2467 | -5.5254 | 10.4625 | 0.59443 | 6.5838 | -1.0026 | -0.391 | -0.63435 | -3.2761 | 3.925 | 1.377 | 3.1593 | 1.5167 | 0.18789 | 3.044
[15 empty] | Steel Disc Core 45 | High | 16 | 30 | 0.25906 | 0.52353 | 40 | FALSE | NO | YES | FINE | 2 | 2 | 2 | 85 | 211 | 400 | 12.7 | 85 | 211 | 400 | 12.7 | 1 | -0.33333 | -0.66667 | -0.33333 | 9 | 7 | 150 | 30 | 60 | 30 | 45 | 45 | 71.0799 | 6.4083 | -17.7778 | -0.98416 | -8.4958 | -4.1465 | 0.83243 | 1.164 | 0.37713 | -1.0905 | -1.537 | -2.4765 | 3.669 | -0.6723 | -3.4718 | 179.4539 | 23.3016 | -35.5582 | -2.0272 | -18.6902 | -11.8213 | -0.55392 | 3.4291 | 3.7223 | -0.2894 | -2.1974 | -14.5659 | 4.392 | -0.89796 | -8.3191 | 350.5049 | 54.7634 | -63.145 | -0.39052 | -21.3941 | -23.7092 | -0.51556 | 5.0489 | 18.2123 | 2.3434 | -2.6417 | -34.5221 | 8.2468 | 3.8306 | -44.7582 | 18.2467 | -5.5254 | 10.4625 | 0.59443 | 6.5838 | -1.0026 | -0.391 | -0.63435 | -3.2761 | 3.925 | 1.377 | 3.1593 | 1.5167 | 0.18789 | 3.044
[15 empty] | Steel Disc Core 45 | High | 16 | 45 | 0.25906 | 0.52353 | 40 | FALSE | NO | YES | FINE | 2 | 2 | 2 | 83 | 207 | 405 | 12.8 | 83 | 207 | 405 | 12.8 | 1 | -0.33333 | -0.66667 | 0 | 9 | 7 | 150 | 30 | 60 | 30 | 45 | 45 | 71.0799 | 6.4083 | -17.7778 | -0.98416 | -8.4958 | -4.1465 | 0.83243 | 1.164 | 0.37713 | -1.0905 | -1.537 | -2.4765 | 3.669 | -0.6723 | -3.4718 | 179.4539 | 23.3016 | -35.5582 | -2.0272 | -18.6902 | -11.8213 | -0.55392 | 3.4291 | 3.7223 | -0.2894 | -2.1974 | -14.5659 | 4.392 | -0.89796 | -8.3191 | 350.5049 | 54.7634 | -63.145 | -0.39052 | -21.3941 | -23.7092 | -0.51556 | 5.0489 | 18.2123 | 2.3434 | -2.6417 | -34.5221 | 8.2468 | 3.8306 | -44.7582 | 18.2467 | -5.5254 | 10.4625 | 0.59443 | 6.5838 | -1.0026 | -0.391 | -0.63435 | -3.2761 | 3.925 | 1.377 | 3.1593 | 1.5167 | 0.18789 | 3.044
[15 empty] | Steel Disc Core 45 | High | 16 | 60 | 0.25906 | 0.52353 | 40 | FALSE | NO | YES | FINE | 2 | 2 | 2 | 81 | 202 | 399 | 13.5 | 81 | 202 | 399 | 13.5 | 1 | -0.33333 | -0.66667 | 0.33333 | 9 | 7 | 150 | 30 | 60 | 30 | 45 | 45 | 71.0799 | 6.4083 | -17.7778 | -0.98416 | -8.4958 | -4.1465 | 0.83243 | 1.164 | 0.37713 | -1.0905 | -1.537 | -2.4765 | 3.669 | -0.6723 | -3.4718 | 179.4539 | 23.3016 | -35.5582 | -2.0272 | -18.6902 | -11.8213 | -0.55392 | 3.4291 | 3.7223 | -0.2894 | -2.1974 | -14.5659 | 4.392 | -0.89796 | -8.3191 | 350.5049 | 54.7634 | -63.145 | -0.39052 | -21.3941 | -23.7092 | -0.51556 | 5.0489 | 18.2123 | 2.3434 | -2.6417 | -34.5221 | 8.2468 | 3.8306 | -44.7582 | 18.2467 | -5.5254 | 10.4625 | 0.59443 | 6.5838 | -1.0026 | -0.391 | -0.63435 | -3.2761 | 3.925 | 1.377 | 3.1593 | 1.5167 | 0.18789 | 3.044
[15 empty] | Steel Disc Core 45 | High | 16 | 75 | 0.25906 | 0.52353 | 40 | FALSE | NO | YES | FINE | 2 | 2 | 2 | 77 | 194 | 383 | 14.8 | 77 | 194 | 383 | 14.8 | 1 | -0.33333 | -0.66667 | 0.66667 | 9 | 7 | 150 | 30 | 60 | 30 | 45 | 45 | 71.0799 | 6.4083 | -17.7778 | -0.98416 | -8.4958 | -4.1465 | 0.83243 | 1.164 | 0.37713 | -1.0905 | -1.537 | -2.4765 | 3.669 | -0.6723 | -3.4718 | 179.4539 | 23.3016 | -35.5582 | -2.0272 | -18.6902 | -11.8213 | -0.55392 | 3.4291 | 3.7223 | -0.2894 | -2.1974 | -14.5659 | 4.392 | -0.89796 | -8.3191 | 350.5049 | 54.7634 | -63.145 | -0.39052 | -21.3941 | -23.7092 | -0.51556 | 5.0489 | 18.2123 | 2.3434 | -2.6417 | -34.5221 | 8.2468 | 3.8306 | -44.7582 | 18.2467 | -5.5254 | 10.4625 | 0.59443 | 6.5838 | -1.0026 | -0.391 | -0.63435 | -3.2761 | 3.925 | 1.377 | 3.1593 | 1.5167 | 0.18789 | 3.044
[15 empty] | Steel Disc Core 45 | High | 16 | 90 | 0.25906 | 0.52353 | 40 | FALSE | NO | YES | FINE | 2 | 2 | 2 | 73 | 185 | 358 | 16.9 | 73 | 185 | 358 | 16.9 | 1 | -0.33333 | -0.66667 | 1 | 9 | 7 | 150 | 30 | 60 | 30 | 45 | 45 | 71.0799 | 6.4083 | -17.7778 | -0.98416 | -8.4958 | -4.1465 | 0.83243 | 1.164 | 0.37713 | -1.0905 | -1.537 | -2.4765 | 3.669 | -0.6723 | -3.4718 | 179.4539 | 23.3016 | -35.5582 | -2.0272 | -18.6902 | -11.8213 | -0.55392 | 3.4291 | 3.7223 | -0.2894 | -2.1974 | -14.5659 | 4.392 | -0.89796 | -8.3191 | 350.5049 | 54.7634 | -63.145 | -0.39052 | -21.3941 | -23.7092 | -0.51556 | 5.0489 | 18.2123 | 2.3434 | -2.6417 | -34.5221 | 8.2468 | 3.8306 | -44.7582 | 18.2467 | -5.5254 | 10.4625 | 0.59443 | 6.5838 | -1.0026 | -0.391 | -0.63435 | -3.2761 | 3.925 | 1.377 | 3.1593 | 1.5167 | 0.18789 | 3.044
[15 empty] | Ceramic Disc Core 45 | High | 2 | 0 | 0.034075 | 0.48441 | 3521 | FALSE | NO | NO | VERY FINE | 1 | 1 | 1 | 0 | 0 | 798 | 7982 | -29034 | -52715 | 798 | 7982 | -1 | -0.33333 | 115.3667 | -1 | 6 | 4 | 150 | 30 | 60 | 30 | 45 | 45 | 71.1847 | 10.0618 | -17.1703 | 0.82243 | -12.489 | -6.5179 | -1.7288 | 1.8057 | -1.5969 | 1.0688 | 0.83969 | -1.4562 | 3.103 | -2.1967 | 0.36697 | 176.9451 | 27.3514 | -37.0359 | 1.7993 | -27.8294 | -13.5128 | -3.0334 | 4.5241 | -3.7213 | 1.5207 | 1.3641 | -10.7186 | 4.0173 | -3.9906 | -0.36574 | 333.1581 | 57.9618 | -69.9943 | 7.7274 | -47.5442 | -29.893 | 1.2961 | 6.4149 | -4.0899 | 4.5011 | 1.0617 | -26.8615 | 9.0126 | 0.010813 | -27.2035 | 18.9443 | -6.7523 | 10.1951 | -1.773 | 8.4181 | -1.2179 | 1.4037 | -0.96449 | -2.9625 | 4.4679 | -1.1247 | 2.7165 | 1.6514 | 0.61348 | 1.6507
[15 empty] | Ceramic Disc Core 45 | High | 2 | 15 | 0.034075 | 0.48441 | 3521 | FALSE | NO | NO | VERY FINE | 1 | 1 | 1 | 0 | 0 | 839 | 7941.2 | -29006 | -52671 | 839 | 7941.2 | -1 | -0.33333 | 115.3667 | -0.66667 | 6 | 4 | 150 | 30 | 60 | 30 | 45 | 45 | 71.1847 | 10.0618 | -17.1703 | 0.82243 | -12.489 | -6.5179 | -1.7288 | 1.8057 | -1.5969 | 1.0688 | 0.83969 | -1.4562 | 3.103 | -2.1967 | 0.36697 | 176.9451 | 27.3514 | -37.0359 | 1.7993 | -27.8294 | -13.5128 | -3.0334 | 4.5241 | -3.7213 | 1.5207 | 1.3641 | -10.7186 | 4.0173 | -3.9906 | -0.36574 | 333.1581 | 57.9618 | -69.9943 | 7.7274 | -47.5442 | -29.893 | 1.2961 | 6.4149 | -4.0899 | 4.5011 | 1.0617 | -26.8615 | 9.0126 | 0.010813 | -27.2035 | 18.9443 | -6.7523 | 10.1951 | -1.773 | 8.4181 | -1.2179 | 1.4037 | -0.96449 | -2.9625 | 4.4679 | -1.1247 | 2.7165 | 1.6514 | 0.61348 | 1.6507
[15 empty] | Ceramic Disc Core 45 | High | 2 | 30 | 0.034075 | 0.48441 | 3521 | FALSE | NO | NO | VERY FINE | 1 | 1 | 1 | 0 | 0 | 874 | 7900.7 | -28977 | -52626 | 874 | 7900.7 | -1 | -0.33333 | 115.3667 | -0.33333 | 6 | 4 | 150 | 30 | 60 | 30 | 45 | 45 | 71.1847 | 10.0618 | -17.1703 | 0.82243 | -12.489 | -6.5179 | -1.7288 | 1.8057 | -1.5969 | 1.0688 | 0.83969 | -1.4562 | 3.103 | -2.1967 | 0.36697 | 176.9451 | 27.3514 | -37.0359 | 1.7993 | -27.8294 | -13.5128 | -3.0334 | 4.5241 | -3.7213 | 1.5207 | 1.3641 | -10.7186 | 4.0173 | -3.9906 | -0.36574 | 333.1581 | 57.9618 | -69.9943 | 7.7274 | -47.5442 | -29.893 | 1.2961 | 6.4149 | -4.0899 | 4.5011 | 1.0617 | -26.8615 | 9.0126 | 0.010813 | -27.2035 | 18.9443 | -6.7523 | 10.1951 | -1.773 | 8.4181 | -1.2179 | 1.4037 | -0.96449 | -2.9625 | 4.4679 | -1.1247 | 2.7165 | 1.6514 | 0.61348 | 1.6507
[15 empty] | Ceramic Disc Core 45 | High | 2 | 45 | 0.034075 | 0.48441 | 3521 | FALSE | NO | NO | VERY FINE | 1 | 1 | 1 | 0 | 0 | 902 | 7860.5 | -28949 | -52582 | 902 | 7860.5 | -1 | -0.33333 | 115.3667 | 0 | 6 | 4 | 150 | 30 | 60 | 30 | 45 | 45 | 71.1847 | 10.0618 | -17.1703 | 0.82243 | -12.489 | -6.5179 | -1.7288 | 1.8057 | -1.5969 | 1.0688 | 0.83969 | -1.4562 | 3.103 | -2.1967 | 0.36697 | 176.9451 | 27.3514 | -37.0359 | 1.7993 | -27.8294 | -13.5128 | -3.0334 | 4.5241 | -3.7213 | 1.5207 | 1.3641 | -10.7186 | 4.0173 | -3.9906 | -0.36574 | 333.1581 | 57.9618 | -69.9943 | 7.7274 | -47.5442 | -29.893 | 1.2961 | 6.4149 | -4.0899 | 4.5011 | 1.0617 | -26.8615 | 9.0126 | 0.010813 | -27.2035 | 18.9443 | -6.7523 | 10.1951 | -1.773 | 8.4181 | -1.2179 | 1.4037 | -0.96449 | -2.9625 | 4.4679 | -1.1247 | 2.7165 | 1.6514 | 0.61348 | 1.6507
[15 empty] | Ceramic Disc Core 45 | High | 2 | 60 | 0.034075 | 0.48441 | 3521 | FALSE | NO | NO | VERY FINE | 1 | 1 | 1 | 0 | 0 | 925 | 7820.8 | -28920 | -52538 | 925 | 7820.8 | -1 | -0.33333 | 115.3667 | 0.33333 | 6 | 4 | 150 | 30 | 60 | 30 | 45 | 45 | 71.1847 | 10.0618 | -17.1703 | 0.82243 | -12.489 | -6.5179 | -1.7288 | 1.8057 | -1.5969 | 1.0688 | 0.83969 | -1.4562 | 3.103 | -2.1967 | 0.36697 | 176.9451 | 27.3514 | -37.0359 | 1.7993 | -27.8294 | -13.5128 | -3.0334 | 4.5241 | -3.7213 | 1.5207 | 1.3641 | -10.7186 | 4.0173 | -3.9906 | -0.36574 | 333.1581 | 57.9618 | -69.9943 | 7.7274 | -47.5442 | -29.893 | 1.2961 | 6.4149 | -4.0899 | 4.5011 | 1.0617 | -26.8615 | 9.0126 | 0.010813 | -27.2035 | 18.9443 | -6.7523 | 10.1951 | -1.773 | 8.4181 | -1.2179 | 1.4037 | -0.96449 | -2.9625 | 4.4679 | -1.1247 | 2.7165 | 1.6514 | 0.61348 | 1.6507
[15 empty] | Ceramic Disc Core 45 | High | 2 | 75 | 0.034075 | 0.48441 | 3521 | FALSE | NO | NO | VERY FINE | 1 | 1 | 1 | 0 | 0 | 942 | 7781.4 | -28892 | -52494 | 942 | 7781.4 | -1 | -0.33333 | 115.3667 | 0.66667 | 6 | 4 | 150 | 30 | 60 | 30 | 45 | 45 | 71.1847 | 10.0618 | -17.1703 | 0.82243 | -12.489 | -6.5179 | -1.7288 | 1.8057 | -1.5969 | 1.0688 | 0.83969 | -1.4562 | 3.103 | -2.1967 | 0.36697 | 176.9451 | 27.3514 | -37.0359 | 1.7993 | -27.8294 | -13.5128 | -3.0334 | 4.5241 | -3.7213 | 1.5207 | 1.3641 | -10.7186 | 4.0173 | -3.9906 | -0.36574 | 333.1581 | 57.9618 | -69.9943 | 7.7274 | -47.5442 | -29.893 | 1.2961 | 6.4149 | -4.0899 | 4.5011 | 1.0617 | -26.8615 | 9.0126 | 0.010813 | -27.2035 | 18.9443 | -6.7523 | 10.1951 | -1.773 | 8.4181 | -1.2179 | 1.4037 | -0.96449 | -2.9625 | 4.4679 | -1.1247 | 2.7165 | 1.6514 | 0.61348 | 1.6507
[15 empty] | Ceramic Disc Core 45 | High | 2 | 90 | 0.034075 | 0.48441 | 3521 | FALSE | NO | NO | VERY FINE | 1 | 1 | 1 | 0 | 0 | 953 | 7742.3 | -28863 | -52450 | 953 | 7742.3 | -1 | -0.33333 | 115.3667 | 1 | 6 | 4 | 150 | 30 | 60 | 30 | 45 | 45 | 71.1847 | 10.0618 | -17.1703 | 0.82243 | -12.489 | -6.5179 | -1.7288 | 1.8057 | -1.5969 | 1.0688 | 0.83969 | -1.4562 | 3.103 | -2.1967 | 0.36697 | 176.9451 | 27.3514 | -37.0359 | 1.7993 | -27.8294 | -13.5128 | -3.0334 | 4.5241 | -3.7213 | 1.5207 | 1.3641 | -10.7186 | 4.0173 | -3.9906 | -0.36574 | 333.1581 | 57.9618 | -69.9943 | 7.7274 | -47.5442 | -29.893 | 1.2961 | 6.4149 | -4.0899 | 4.5011 | 1.0617 | -26.8615 | 9.0126 | 0.010813 | -27.2035 | 18.9443 | -6.7523 | 10.1951 | -1.773 | 8.4181 | -1.2179 | 1.4037 | -0.96449 | -2.9625 | 4.4679 | -1.1247 | 2.7165 | 1.6514 | 0.61348 | 1.6507
[15 empty] | Ceramic Disc Core 45 | High | 4 | 0 | 0.058842 | 0.48849 | 1075 | FALSE | NO | NO | VERY FINE | 1 | 1 | 1 | 0 | 0 | 481 | 680.3 | -2424 | -4356 | 481 | 680.3 | -0.5 | -0.33333 | 33.8333 | -1 | 6 | 4 | 150 | 30 | 60 | 30 | 45 | 45 | 71.1847 | 10.0618 | -17.1703 | 0.82243 | -12.489 | -6.5179 | -1.7288 | 1.8057 | -1.5969 | 1.0688 | 0.83969 | -1.4562 | 3.103 | -2.1967 | 0.36697 | 176.9451 | 27.3514 | -37.0359 | 1.7993 | -27.8294 | -13.5128 | -3.0334 | 4.5241 | -3.7213 | 1.5207 | 1.3641 | -10.7186 | 4.0173 | -3.9906 | -0.36574 | 333.1581 | 57.9618 | -69.9943 | 7.7274 | -47.5442 | -29.893 | 1.2961 | 6.4149 | -4.0899 | 4.5011 | 1.0617 | -26.8615 | 9.0126 | 0.010813 | -27.2035 | 18.9443 | -6.7523 | 10.1951 | -1.773 | 8.4181 | -1.2179 | 1.4037 | -0.96449 | -2.9625 | 4.4679 | -1.1247 | 2.7165 | 1.6514 | 0.61348 | 1.6507
[15 empty] | Ceramic Disc Core 45 | High | 4 | 15 | 0.058842 | 0.48849 | 1075 | FALSE | NO | NO | VERY FINE | 1 | 1 | 1 | 0 | 0 | 492 | 669.5 | -2418 | -4349 | 492 | 669.5 | -0.5 | -0.33333 | 33.8333 | -0.66667 | 6 | 4 | 150 | 30 | 60 | 30 | 45 | 45 | 71.1847 | 10.0618 | -17.1703 | 0.82243 | -12.489 | -6.5179 | -1.7288 | 1.8057 | -1.5969 | 1.0688 | 0.83969 | -1.4562 | 3.103 | -2.1967 | 0.36697 | 176.9451 | 27.3514 | -37.0359 | 1.7993 | -27.8294 | -13.5128 | -3.0334 | 4.5241 | -3.7213 | 1.5207 | 1.3641 | -10.7186 | 4.0173 | -3.9906 | -0.36574 | 333.1581 | 57.9618 | -69.9943 | 7.7274 | -47.5442 | -29.893 | 1.2961 | 6.4149 | -4.0899 | 4.5011 | 1.0617 | -26.8615 | 9.0126 | 0.010813 | -27.2035 | 18.9443 | -6.7523 | 10.1951 | -1.773 | 8.4181 | -1.2179 | 1.4037 | -0.96449 | -2.9625 | 4.4679 | -1.1247 | 2.7165 | 1.6514 | 0.61348 | 1.6507
[15 empty] | Ceramic Disc Core 45 | High | 4 | 30 | 0.058842 | 0.48849 | 1075 | FALSE | NO | NO | VERY FINE | 1 | 1 | 1 | 0 | 0 | 498 | 659.1 | -2413 | -4343 | 498 | 659.1 | -0.5 | -0.33333 | 33.8333 | -0.33333 | 6 | 4 | 150 | 30 | 60 | 30 | 45 | 45 | 71.1847 | 10.0618 | -17.1703 | 0.82243 | -12.489 | -6.5179 | -1.7288 | 1.8057 | -1.5969 | 1.0688 | 0.83969 | -1.4562 | 3.103 | -2.1967 | 0.36697 | 176.9451 | 27.3514 | -37.0359 | 1.7993 | -27.8294 | -13.5128 | -3.0334 | 4.5241 | -3.7213 | 1.5207 | 1.3641 | -10.7186 | 4.0173 | -3.9906 | -0.36574 | 333.1581 | 57.9618 | -69.9943 | 7.7274 | -47.5442 | -29.893 | 1.2961 | 6.4149 | -4.0899 | 4.5011 | 1.0617 | -26.8615 | 9.0126 | 0.010813 | -27.2035 | 18.9443 | -6.7523 | 10.1951 | -1.773 | 8.4181 | -1.2179 | 1.4037 | -0.96449 | -2.9625 | 4.4679 | -1.1247 | 2.7165 | 1.6514 | 0.61348 | 1.6507
[15 empty] | Ceramic Disc Core 45 | High | 4 | 45 | 0.058842 | 0.48849 | 1075 | FALSE | NO | NO | VERY FINE | 1 | 1 | 1 | 0 | 0 | 497 | 649 | -2408 | -4336 | 497 | 649 | -0.5 | -0.33333 | 33.8333 | 0 | 6 | 4 | 150 | 30 | 60 | 30 | 45 | 45 | 71.1847 | 10.0618 | -17.1703 | 0.82243 | -12.489 | -6.5179 | -1.7288 | 1.8057 | -1.5969 | 1.0688 | 0.83969 | -1.4562 | 3.103 | -2.1967 | 0.36697 | 176.9451 | 27.3514 | -37.0359 | 1.7993 | -27.8294 | -13.5128 | -3.0334 | 4.5241 | -3.7213 | 1.5207 | 1.3641 | -10.7186 | 4.0173 | -3.9906 | -0.36574 | 333.1581 | 57.9618 | -69.9943 | 7.7274 | -47.5442 | -29.893 | 1.2961 | 6.4149 | -4.0899 | 4.5011 | 1.0617 | -26.8615 | 9.0126 | 0.010813 | -27.2035 | 18.9443 | -6.7523 | 10.1951 | -1.773 | 8.4181 | -1.2179 | 1.4037 | -0.96449 | -2.9625 | 4.4679 | -1.1247 | 2.7165 | 1.6514 | 0.61348 | 1.6507
[15 empty] | Ceramic Disc Core 45 | High | 4 | 60 | 0.058842 | 0.48849 | 1075 | FALSE | NO | NO | VERY FINE | 1 | 1 | 1 | 0 | 0 | 490 | 639.3 | -2402 | -4330 | 490 | 639.3 | -0.5 | -0.33333 | 33.8333 | 0.33333 | 6 | 4 | 150 | 30 | 60 | 30 | 45 | 45 | 71.1847 | 10.0618 | -17.1703 | 0.82243 | -12.489 | -6.5179 | -1.7288 | 1.8057 | -1.5969 | 1.0688 | 0.83969 | -1.4562 | 3.103 | -2.1967 | 0.36697 | 176.9451 | 27.3514 | -37.0359 | 1.7993 | -27.8294 | -13.5128 | -3.0334 | 4.5241 | -3.7213 | 1.5207 | 1.3641 | -10.7186 | 4.0173 | -3.9906 | -0.36574 | 333.1581 | 57.9618 | -69.9943 | 7.7274 | -47.5442 | -29.893 | 1.2961 | 6.4149 | -4.0899 | 4.5011 | 1.0617 | -26.8615 | 9.0126 | 0.010813 | -27.2035 | 18.9443 | -6.7523 | 10.1951 | -1.773 | 8.4181 | -1.2179 | 1.4037 | -0.96449 | -2.9625 | 4.4679 | -1.1247 | 2.7165 | 1.6514 | 0.61348 | 1.6507
[15 empty] | Ceramic Disc Core 45 | High | 4 | 75 | 0.058842 | 0.48849 | 1075 | FALSE | NO | NO | VERY FINE | 1 | 1 | 1 | 0 | 0 | 477 | 630 | -2397 | -4323 | 477 | 630 | -0.5 | -0.33333 | 33.8333 | 0.66667 | 6 | 4 | 150 | 30 | 60 | 30 | 45 | 45 | 71.1847 | 10.0618 | -17.1703 | 0.82243 | -12.489 | -6.5179 | -1.7288 | 1.8057 | -1.5969 | 1.0688 | 0.83969 | -1.4562 | 3.103 | -2.1967 | 0.36697 | 176.9451 | 27.3514 | -37.0359 | 1.7993 | -27.8294 | -13.5128 | -3.0334 | 4.5241 | -3.7213 | 1.5207 | 1.3641 | -10.7186 | 4.0173 | -3.9906 | -0.36574 | 333.1581 | 57.9618 | -69.9943 | 7.7274 | -47.5442 | -29.893 | 1.2961 | 6.4149 | -4.0899 | 4.5011 | 1.0617 | -26.8615 | 9.0126 | 0.010813 | -27.2035 | 18.9443 | -6.7523 | 10.1951 | -1.773 | 8.4181 | -1.2179 | 1.4037 | -0.96449 | -2.9625 | 4.4679 | -1.1247 | 2.7165 | 1.6514 | 0.61348 | 1.6507
[15 empty] | Ceramic Disc Core 45 | High | 4 | 90 | 0.058842 | 0.48849 | 1075 | FALSE | NO | NO | VERY FINE | 1 | 1 | 1 | 0 | 0 | 459 | 621 | -2391 | -4317 | 459 | 621 | -0.5 | -0.33333 | 33.8333 | 1 | 6 | 4 | 150 | 30 | 60 | 30 | 45 | 45 | 71.1847 | 10.0618 | -17.1703 | 0.82243 | -12.489 | -6.5179 | -1.7288 | 1.8057 | -1.5969 | 1.0688 | 0.83969 | -1.4562 | 3.103 | -2.1967 | 0.36697 | 176.9451 | 27.3514 | -37.0359 | 1.7993 | -27.8294 | -13.5128 | -3.0334 | 4.5241 | -3.7213 | 1.5207 | 1.3641 | -10.7186 | 4.0173 | -3.9906 | -0.36574 | 333.1581 | 57.9618 | -69.9943 | 7.7274 | -47.5442 | -29.893 | 1.2961 | 6.4149 | -4.0899 | 4.5011 | 1.0617 | -26.8615 | 9.0126 | 0.010813 | -27.2035 | 18.9443 | -6.7523 | 10.1951 | -1.773 | 8.4181 | -1.2179 | 1.4037 | -0.96449 | -2.9625 | 4.4679 | -1.1247 | 2.7165 | 1.6514 | 0.61348 | 1.6507
[15 empty] | Ceramic Disc Core 45 | High | 6 | 0 | 0.08708 | 0.51459 | 353 | FALSE | NO | NO | VERY FINE | 1 | 1 | 1 | 0 | 0 | 425 | 65.8 | -126 | -174 | 425 | 65.8 | 0 | -0.33333 | 9.7667 | -1 | 6 | 4 | 150 | 30 | 60 | 30 | 45 | 45 | 71.1847 | 10.0618 | -17.1703 | 0.82243 | -12.489 | -6.5179 | -1.7288 | 1.8057 | -1.5969 | 1.0688 | 0.83969 | -1.4562 | 3.103 | -2.1967 | 0.36697 | 176.9451 | 27.3514 | -37.0359 | 1.7993 | -27.8294 | -13.5128 | -3.0334 | 4.5241 | -3.7213 | 1.5207 | 1.3641 | -10.7186 | 4.0173 | -3.9906 | -0.36574 | 333.1581 | 57.9618 | -69.9943 | 7.7274 | -47.5442 | -29.893 | 1.2961 | 6.4149 | -4.0899 | 4.5011 | 1.0617 | -26.8615 | 9.0126 | 0.010813 | -27.2035 | 18.9443 | -6.7523 | 10.1951 | -1.773 | 8.4181 | -1.2179 | 1.4037 | -0.96449 | -2.9625 | 4.4679 | -1.1247 | 2.7165 | 1.6514 | 0.61348 | 1.6507
[15 empty] | Ceramic Disc Core 45 | High | 6 | 15 | 0.08708 | 0.51459 | 353 | FALSE | NO | NO | VERY FINE | 1 | 1 | 1 | 0 | 0 | 427 | 63.6 | -127 | -179 | 427 | 63.6 | 0 | -0.33333 | 9.7667 | -0.66667 | 6 | 4 | 150 | 30 | 60 | 30 | 45 | 45 | 71.1847 | 10.0618 | -17.1703 | 0.82243 | -12.489 | -6.5179 | -1.7288 | 1.8057 | -1.5969 | 1.0688 | 0.83969 | -1.4562 | 3.103 | -2.1967 | 0.36697 | 176.9451 | 27.3514 | -37.0359 | 1.7993 | -27.8294 | -13.5128 | -3.0334 | 4.5241 | -3.7213 | 1.5207 | 1.3641 | -10.7186 | 4.0173 | -3.9906 | -0.36574 | 333.1581 | 57.9618 | -69.9943 | 7.7274 | -47.5442 | -29.893 | 1.2961 | 6.4149 | -4.0899 | 4.5011 | 1.0617 | -26.8615 | 9.0126 | 0.010813 | -27.2035 | 18.9443 | -6.7523 | 10.1951 | -1.773 | 8.4181 | -1.2179 | 1.4037 | -0.96449 | -2.9625 | 4.4679 | -1.1247 | 2.7165 | 1.6514 | 0.61348 | 1.6507
[15 empty] | Ceramic Disc Core 45 | High | 6 | 30 | 0.08708 | 0.51459 | 353 | FALSE | NO | NO | VERY FINE | 1 | 1 | 1 | 0 | 0 | 423 | 61.7 | -129 | -184 | 423 | 61.7 | 0 | -0.33333 | 9.7667 | -0.33333 | 6 | 4 | 150 | 30 | 60 | 30 | 45 | 45 | 71.1847 | 10.0618 | -17.1703 | 0.82243 | -12.489 | -6.5179 | -1.7288 | 1.8057 | -1.5969 | 1.0688 | 0.83969 | -1.4562 | 3.103 | -2.1967 | 0.36697 | 176.9451 | 27.3514 | -37.0359 | 1.7993 | -27.8294 | -13.5128 | -3.0334 | 4.5241 | -3.7213 | 1.5207 | 1.3641 | -10.7186 | 4.0173 | -3.9906 | -0.36574 | 333.1581 | 57.9618 | -69.9943 | 7.7274 | -47.5442 | -29.893 | 1.2961 | 6.4149 | -4.0899 | 4.5011 | 1.0617 | -26.8615 | 9.0126 | 0.010813 | -27.2035 | 18.9443 | -6.7523 | 10.1951 | -1.773 | 8.4181 | -1.2179 | 1.4037 | -0.96449 | -2.9625 | 4.4679 | -1.1247 | 2.7165 | 1.6514 | 0.61348 | 1.6507
[15 empty] | Ceramic Disc Core 45 | High | 6 | 45 | 0.08708 | 0.51459 | 353 | FALSE | NO | NO | VERY FINE | 1 | 1 | 1 | 0 | 0 | 414 | 60.1 | -131 | -189 | 414 | 60.1 | 0 | -0.33333 | 9.7667 | 0 | 6 | 4 | 150 | 30 | 60 | 30 | 45 | 45 | 71.1847 | 10.0618 | -17.1703 | 0.82243 | -12.489 | -6.5179 | -1.7288 | 1.8057 | -1.5969 | 1.0688 | 0.83969 | -1.4562 | 3.103 | -2.1967 | 0.36697 | 176.9451 | 27.3514 | -37.0359 | 1.7993 | -27.8294 | -13.5128 | -3.0334 | 4.5241 | -3.7213 | 1.5207 | 1.3641 | -10.7186 | 4.0173 | -3.9906 | -0.36574 | 333.1581 | 57.9618 | -69.9943 | 7.7274 | -47.5442 | -29.893 | 1.2961 | 6.4149 | -4.0899 | 4.5011 | 1.0617 | -26.8615 | 9.0126 | 0.010813 | -27.2035 | 18.9443 | -6.7523 | 10.1951 | -1.773 | 8.4181 | -1.2179 | 1.4037 | -0.96449 | -2.9625 | 4.4679 | -1.1247 | 2.7165 | 1.6514 | 0.61348 | 1.6507
[15 empty] | Ceramic Disc Core 45 | High | 6 | 60 | 0.08708 | 0.51459 | 353 | FALSE | NO | NO | VERY FINE | 1 | 1 | 1 | 0 | 0 | 398 | 59 | -132 | -194 | 398 | 59 | 0 | -0.33333 | 9.7667 | 0.33333 | 6 | 4 | 150 | 30 | 60 | 30 | 45 | 45 | 71.1847 | 10.0618 | -17.1703 | 0.82243 | -12.489 | -6.5179 | -1.7288 | 1.8057 | -1.5969 | 1.0688 | 0.83969 | -1.4562 | 3.103 | -2.1967 | 0.36697 | 176.9451 | 27.3514 | -37.0359 | 1.7993 | -27.8294 | -13.5128 | -3.0334 | 4.5241 | -3.7213 | 1.5207 | 1.3641 | -10.7186 | 4.0173 | -3.9906 | -0.36574 | 333.1581 | 57.9618 | -69.9943 | 7.7274 | -47.5442 | -29.893 | 1.2961 | 6.4149 | -4.0899 | 4.5011 | 1.0617 | -26.8615 | 9.0126 | 0.010813 | -27.2035 | 18.9443 | -6.7523 | 10.1951 | -1.773 | 8.4181 | -1.2179 | 1.4037 | -0.96449 | -2.9625 | 4.4679 | -1.1247 | 2.7165 | 1.6514 | 0.61348 | 1.6507
[15 empty] | Ceramic Disc Core 45 | High | 6 | 75 | 0.08708 | 0.51459 | 353 | FALSE | NO | NO | VERY FINE | 1 | 1 | 1 | 0 | 0 | 376 | 58.2 | -134 | -199 | 376 | 58.2 | 0 | -0.33333 | 9.7667 | 0.66667 | 6 | 4 | 150 | 30 | 60 | 30 | 45 | 45 | 71.1847 | 10.0618 | -17.1703 | 0.82243 | -12.489 | -6.5179 | -1.7288 | 1.8057 | -1.5969 | 1.0688 | 0.83969 | -1.4562 | 3.103 | -2.1967 | 0.36697 | 176.9451 | 27.3514 | -37.0359 | 1.7993 | -27.8294 | -13.5128 | -3.0334 | 4.5241 | -3.7213 | 1.5207 | 1.3641 | -10.7186 | 4.0173 | -3.9906 | -0.36574 | 333.1581 | 57.9618 | -69.9943 | 7.7274 | -47.5442 | -29.893 | 1.2961 | 6.4149 | -4.0899 | 4.5011 | 1.0617 | -26.8615 | 9.0126 | 0.010813 | -27.2035 | 18.9443 | -6.7523 | 10.1951 | -1.773 | 8.4181 | -1.2179 | 1.4037 | -0.96449 | -2.9625 | 4.4679 | -1.1247 | 2.7165 | 1.6514 | 0.61348 | 1.6507
[15 empty] | Ceramic Disc Core 45 | High | 6 | 90 | 0.08708 | 0.51459 | 353 | FALSE | NO | NO | VERY FINE | 1 | 1 | 1 | 0 | 0 | 348 | 57.7 | -135 | -204 | 348 | 57.7 | 0 | -0.33333 | 9.7667 | 1 | 6 | 4 | 150 | 30 | 60 | 30 | 45 | 45 | 71.1847 | 10.0618 | -17.1703 | 0.82243 | -12.489 | -6.5179 | -1.7288 | 1.8057 | -1.5969 | 1.0688 | 0.83969 | -1.4562 | 3.103 | -2.1967 | 0.36697 | 176.9451 | 27.3514 | -37.0359 | 1.7993 | -27.8294 | -13.5128 | -3.0334 | 4.5241 | -3.7213 | 1.5207 | 1.3641 | -10.7186 | 4.0173 | -3.9906 | -0.36574 | 333.1581 | 57.9618 | -69.9943 | 7.7274 | -47.5442 | -29.893 | 1.2961 | 6.4149 | -4.0899 | 4.5011 | 1.0617 | -26.8615 | 9.0126 | 0.010813 | -27.2035 | 18.9443 | -6.7523 | 10.1951 | -1.773 | 8.4181 | -1.2179 | 1.4037 | -0.96449 | -2.9625 | 4.4679 | -1.1247 | 2.7165 | 1.6514 | 0.61348 | 1.6507
[15 empty] | Ceramic Disc Core 45 | High | 8 | 0 | 0.12272 | 0.5214 | 169 | FALSE | NO | NO | FINE | 2 | 2 | 2 | 63 | 171 | 428 | 18.9 | 63 | 171 | 428 | 18.9 | 0.5 | -0.33333 | 3.6333 | -1 | 6 | 4 | 150 | 30 | 60 | 30 | 45 | 45 | 71.1847 | 10.0618 | -17.1703 | 0.82243 | -12.489 | -6.5179 | -1.7288 | 1.8057 | -1.5969 | 1.0688 | 0.83969 | -1.4562 | 3.103 | -2.1967 | 0.36697 | 176.9451 | 27.3514 | -37.0359 | 1.7993 | -27.8294 | -13.5128 | -3.0334 | 4.5241 | -3.7213 | 1.5207 | 1.3641 | -10.7186 | 4.0173 | -3.9906 | -0.36574 | 333.1581 | 57.9618 | -69.9943 | 7.7274 | -47.5442 | -29.893 | 1.2961 | 6.4149 | -4.0899 | 4.5011 | 1.0617 | -26.8615 | 9.0126 | 0.010813 | -27.2035 | 18.9443 | -6.7523 | 10.1951 | -1.773 | 8.4181 | -1.2179 | 1.4037 | -0.96449 | -2.9625 | 4.4679 | -1.1247 | 2.7165 | 1.6514 | 0.61348 | 1.6507
[15 empty] | Ceramic Disc Core 45 | High | 8 | 15 | 0.12272 | 0.5214 | 169 | FALSE | NO | NO | VERY FINE | 1 | 1 | 2 | 59 | 163 | 427 | 18.5 | 59 | 163 | 427 | 18.5 | 0.5 | -0.33333 | 3.6333 | -0.66667 | 6 | 4 | 150 | 30 | 60 | 30 | 45 | 45 | 71.1847 | 10.0618 | -17.1703 | 0.82243 | -12.489 | -6.5179 | -1.7288 | 1.8057 | -1.5969 | 1.0688 | 0.83969 | -1.4562 | 3.103 | -2.1967 | 0.36697 | 176.9451 | 27.3514 | -37.0359 | 1.7993 | -27.8294 | -13.5128 | -3.0334 | 4.5241 | -3.7213 | 1.5207 | 1.3641 | -10.7186 | 4.0173 | -3.9906 | -0.36574 | 333.1581 | 57.9618 | -69.9943 | 7.7274 | -47.5442 | -29.893 | 1.2961 | 6.4149 | -4.0899 | 4.5011 | 1.0617 | -26.8615 | 9.0126 | 0.010813 | -27.2035 | 18.9443 | -6.7523 | 10.1951 | -1.773 | 8.4181 | -1.2179 | 1.4037 | -0.96449 | -2.9625 | 4.4679 | -1.1247 | 2.7165 | 1.6514 | 0.61348 | 1.6507
[15 empty] | Ceramic Disc Core 45 | High | 8 | 30 | 0.12272 | 0.5214 | 169 | FALSE | NO | NO | VERY FINE | 1 | 1 | 2 | 56 | 155 | 421 | 18.4 | 56 | 155 | 421 | 18.4 | 0.5 | -0.33333 | 3.6333 | -0.33333 | 6 | 4 | 150 | 30 | 60 | 30 | 45 | 45 | 71.1847 | 10.0618 | -17.1703 | 0.82243 | -12.489 | -6.5179 | -1.7288 | 1.8057 | -1.5969 | 1.0688 | 0.83969 | -1.4562 | 3.103 | -2.1967 | 0.36697 | 176.9451 | 27.3514 | -37.0359 | 1.7993 | -27.8294 | -13.5128 | -3.0334 | 4.5241 | -3.7213 | 1.5207 | 1.3641 | -10.7186 | 4.0173 | -3.9906 | -0.36574 | 333.1581 | 57.9618 | -69.9943 | 7.7274 | -47.5442 | -29.893 | 1.2961 | 6.4149 | -4.0899 | 4.5011 | 1.0617 | -26.8615 | 9.0126 | 0.010813 | -27.2035 | 18.9443 | -6.7523 | 10.1951 | -1.773 | 8.4181 | -1.2179 | 1.4037 | -0.96449 | -2.9625 | 4.4679 | -1.1247 | 2.7165 | 1.6514 | 0.61348 | 1.6507
[15 empty] | Ceramic Disc Core 45 | High | 8 | 45 | 0.12272 | 0.5214 | 169 | FALSE | NO | NO | VERY FINE | 1 | 1 | 2 | 52 | 146 | 408 | 18.7 | 52 | 146 | 408 | 18.7 | 0.5 | -0.33333 | 3.6333 | 0 | 6 | 4 | 150 | 30 | 60 | 30 | 45 | 45 | 71.1847 | 10.0618 | -17.1703 | 0.82243 | -12.489 | -6.5179 | -1.7288 | 1.8057 | -1.5969 | 1.0688 | 0.83969 | -1.4562 | 3.103 | -2.1967 | 0.36697 | 176.9451 | 27.3514 | -37.0359 | 1.7993 | -27.8294 | -13.5128 | -3.0334 | 4.5241 | -3.7213 | 1.5207 | 1.3641 | -10.7186 | 4.0173 | -3.9906 | -0.36574 | 333.1581 | 57.9618 | -69.9943 | 7.7274 | -47.5442 | -29.893 | 1.2961 | 6.4149 | -4.0899 | 4.5011 | 1.0617 | -26.8615 | 9.0126 | 0.010813 | -27.2035 | 18.9443 | -6.7523 | 10.1951 | -1.773 | 8.4181 | -1.2179 | 1.4037 | -0.96449 | -2.9625 | 4.4679 | -1.1247 | 2.7165 | 1.6514 | 0.61348 | 1.6507
[15 empty] | Ceramic Disc Core 45 | High | 8 | 60 | 0.12272 | 0.5214 | 169 | FALSE | NO | NO | VERY FINE | 1 | 1 | 2 | 49 | 138 | 389 | 19.3 | 49 | 138 | 389 | 19.3 | 0.5 | -0.33333 | 3.6333 | 0.33333 | 6 | 4 | 150 | 30 | 60 | 30 | 45 | 45 | 71.1847 | 10.0618 | -17.1703 | 0.82243 | -12.489 | -6.5179 | -1.7288 | 1.8057 | -1.5969 | 1.0688 | 0.83969 | -1.4562 | 3.103 | -2.1967 | 0.36697 | 176.9451 | 27.3514 | -37.0359 | 1.7993 | -27.8294 | -13.5128 | -3.0334 | 4.5241 | -3.7213 | 1.5207 | 1.3641 | -10.7186 | 4.0173 | -3.9906 | -0.36574 | 333.1581 | 57.9618 | -69.9943 | 7.7274 | -47.5442 | -29.893 | 1.2961 | 6.4149 | -4.0899 | 4.5011 | 1.0617 | -26.8615 | 9.0126 | 0.010813 | -27.2035 | 18.9443 | -6.7523 | 10.1951 | -1.773 | 8.4181 | -1.2179 | 1.4037 | -0.96449 | -2.9625 | 4.4679 | -1.1247 | 2.7165 | 1.6514 | 0.61348 | 1.6507
[15 empty] | Ceramic Disc Core 45 | High | 8 | 75 | 0.12272 | 0.5214 | 169 | FALSE | NO | NO | VERY FINE | 1 | 1 | 1 | 45 | 129 | 364 | 20.3 | 45 | 129 | 364 | 20.3 | 0.5 | -0.33333 | 3.6333 | 0.66667 | 6 | 4 | 150 | 30 | 60 | 30 | 45 | 45 | 71.1847 | 10.0618 | -17.1703 | 0.82243 | -12.489 | -6.5179 | -1.7288 | 1.8057 | -1.5969 | 1.0688 | 0.83969 | -1.4562 | 3.103 | -2.1967 | 0.36697 | 176.9451 | 27.3514 | -37.0359 | 1.7993 | -27.8294 | -13.5128 | -3.0334 | 4.5241 | -3.7213 | 1.5207 | 1.3641 | -10.7186 | 4.0173 | -3.9906 | -0.36574 | 333.1581 | 57.9618 | -69.9943 | 7.7274 | -47.5442 | -29.893 | 1.2961 | 6.4149 | -4.0899 | 4.5011 | 1.0617 | -26.8615 | 9.0126 | 0.010813 | -27.2035 | 18.9443 | -6.7523 | 10.1951 | -1.773 | 8.4181 | -1.2179 | 1.4037 | -0.96449 | -2.9625 | 4.4679 | -1.1247 | 2.7165 | 1.6514 | 0.61348 | 1.6507
[15 empty] | Ceramic Disc Core 45 | High | 8 | 90 | 0.12272 | 0.5214 | 169 | FALSE | NO | NO | VERY FINE | 1 | 1 | 1 | 42 | 121 | 334 | 21.7 | 42 | 121 | 334 | 21.7 | 0.5 | -0.33333 | 3.6333 | 1 | 6 | 4 | 150 | 30 | 60 | 30 | 45 | 45 | 71.1847 | 10.0618 | -17.1703 | 0.82243 | -12.489 | -6.5179 | -1.7288 | 1.8057 | -1.5969 | 1.0688 | 0.83969 | -1.4562 | 3.103 | -2.1967 | 0.36697 | 176.9451 | 27.3514 | -37.0359 | 1.7993 | -27.8294 | -13.5128 | -3.0334 | 4.5241 | -3.7213 | 1.5207 | 1.3641 | -10.7186 | 4.0173 | -3.9906 | -0.36574 | 333.1581 | 57.9618 | -69.9943 | 7.7274 | -47.5442 | -29.893 | 1.2961 | 6.4149 | -4.0899 | 4.5011 | 1.0617 | -26.8615 | 9.0126 | 0.010813 | -27.2035 | 18.9443 | -6.7523 | 10.1951 | -1.773 | 8.4181 | -1.2179 | 1.4037 | -0.96449 | -2.9625 | 4.4679 | -1.1247 | 2.7165 | 1.6514 | 0.61348 | 1.6507
[15 empty] | Ceramic Disc Core 45 | High | 10 | 0 | 0.15916 | 0.52275 | 102 | FALSE | NO | NO | FINE | 2 | 2 | 2 | 96 | 229 | 433 | 12.5 | 96 | 229 | 433 | 12.5 | 1 | -0.33333 | 1.4 | -1 | 6 | 4 | 150 | 30 | 60 | 30 | 45 | 45 | 71.1847 | 10.0618 | -17.1703 | 0.82243 | -12.489 | -6.5179 | -1.7288 | 1.8057 | -1.5969 | 1.0688 | 0.83969 | -1.4562 | 3.103 | -2.1967 | 0.36697 | 176.9451 | 27.3514 | -37.0359 | 1.7993 | -27.8294 | -13.5128 | -3.0334 | 4.5241 | -3.7213 | 1.5207 | 1.3641 | -10.7186 | 4.0173 | -3.9906 | -0.36574 | 333.1581 | 57.9618 | -69.9943 | 7.7274 | -47.5442 | -29.893 | 1.2961 | 6.4149 | -4.0899 | 4.5011 | 1.0617 | -26.8615 | 9.0126 | 0.010813 | -27.2035 | 18.9443 | -6.7523 | 10.1951 | -1.773 | 8.4181 | -1.2179 | 1.4037 | -0.96449 | -2.9625 | 4.4679 | -1.1247 | 2.7165 | 1.6514 | 0.61348 | 1.6507
[15 empty] | Ceramic Disc Core 45 | High | 10 | 15 | 0.15916 | 0.52275 | 102 | FALSE | NO | NO | FINE | 2 | 2 | 2 | 91 | 220 | 431 | 12.4 | 91 | 220 | 431 | 12.4 | 1 | -0.33333 | 1.4 | -0.66667 | 6 | 4 | 150 | 30 | 60 | 30 | 45 | 45 | 71.1847 | 10.0618 | -17.1703 | 0.82243 | -12.489 | -6.5179 | -1.7288 | 1.8057 | -1.5969 | 1.0688 | 0.83969 | -1.4562 | 3.103 | -2.1967 | 0.36697 | 176.9451 | 27.3514 | -37.0359 | 1.7993 | -27.8294 | -13.5128 | -3.0334 | 4.5241 | -3.7213 | 1.5207 | 1.3641 | -10.7186 | 4.0173 | -3.9906 | -0.36574 | 333.1581 | 57.9618 | -69.9943 | 7.7274 | -47.5442 | -29.893 | 1.2961 | 6.4149 | -4.0899 | 4.5011 | 1.0617 | -26.8615 | 9.0126 | 0.010813 | -27.2035 | 18.9443 | -6.7523 | 10.1951 | -1.773 | 8.4181 | -1.2179 | 1.4037 | -0.96449 | -2.9625 | 4.4679 | -1.1247 | 2.7165 | 1.6514 | 0.61348 | 1.6507
[15 empty] | Ceramic Disc Core 45 | High | 10 | 30 | 0.15916 | 0.52275 | 102 | FALSE | NO | NO | FINE | 2 | 2 | 2 | 87 | 210 | 423 | 12.7 | 87 | 210 | 423 | 12.7 | 1 | -0.33333 | 1.4 | -0.33333 | 6 | 4 | 150 | 30 | 60 | 30 | 45 | 45 | 71.1847 | 10.0618 | -17.1703 | 0.82243 | -12.489 | -6.5179 | -1.7288 | 1.8057 | -1.5969 | 1.0688 | 0.83969 | -1.4562 | 3.103 | -2.1967 | 0.36697 | 176.9451 | 27.3514 | -37.0359 | 1.7993 | -27.8294 | -13.5128 | -3.0334 | 4.5241 | -3.7213 | 1.5207 | 1.3641 | -10.7186 | 4.0173 | -3.9906 | -0.36574 | 333.1581 | 57.9618 | -69.9943 | 7.7274 | -47.5442 | -29.893 | 1.2961 | 6.4149 | -4.0899 | 4.5011 | 1.0617 | -26.8615 | 9.0126 | 0.010813 | -27.2035 | 18.9443 | -6.7523 | 10.1951 | -1.773 | 8.4181 | -1.2179 | 1.4037 | -0.96449 | -2.9625 | 4.4679 | -1.1247 | 2.7165 | 1.6514 | 0.61348 | 1.6507
[15 empty] | Ceramic Disc Core 45 | High | 10 | 45 | 0.15916 | 0.52275 | 102 | FALSE | NO | NO | FINE | 2 | 2 | 2 | 82 | 200 | 409 | 13.3 | 82 | 200 | 409 | 13.3 | 1 | -0.33333 | 1.4 | 0 | 6 | 4 | 150 | 30 | 60 | 30 | 45 | 45 | 71.1847 | 10.0618 | -17.1703 | 0.82243 | -12.489 | -6.5179 | -1.7288 | 1.8057 | -1.5969 | 1.0688 | 0.83969 | -1.4562 | 3.103 | -2.1967 | 0.36697 | 176.9451 | 27.3514 | -37.0359 | 1.7993 | -27.8294 | -13.5128 | -3.0334 | 4.5241 | -3.7213 | 1.5207 | 1.3641 | -10.7186 | 4.0173 | -3.9906 | -0.36574 | 333.1581 | 57.9618 | -69.9943 | 7.7274 | -47.5442 | -29.893 | 1.2961 | 6.4149 | -4.0899 | 4.5011 | 1.0617 | -26.8615 | 9.0126 | 0.010813 | -27.2035 | 18.9443 | -6.7523 | 10.1951 | -1.773 | 8.4181 | -1.2179 | 1.4037 | -0.96449 | -2.9625 | 4.4679 | -1.1247 | 2.7165 | 1.6514 | 0.61348 | 1.6507
[15 empty] | Ceramic Disc Core 45 | High | 10 | 60 | 0.15916 | 0.52275 | 102 | FALSE | NO | NO | FINE | 2 | 2 | 2 | 78 | 190 | 388 | 14.3 | 78 | 190 | 388 | 14.3 | 1 | -0.33333 | 1.4 | 0.33333 | 6 | 4 | 150 | 30 | 60 | 30 | 45 | 45 | 71.1847 | 10.0618 | -17.1703 | 0.82243 | -12.489 | -6.5179 | -1.7288 | 1.8057 | -1.5969 | 1.0688 | 0.83969 | -1.4562 | 3.103 | -2.1967 | 0.36697 | 176.9451 | 27.3514 | -37.0359 | 1.7993 | -27.8294 | -13.5128 | -3.0334 | 4.5241 | -3.7213 | 1.5207 | 1.3641 | -10.7186 | 4.0173 | -3.9906 | -0.36574 | 333.1581 | 57.9618 | -69.9943 | 7.7274 | -47.5442 | -29.893 | 1.2961 | 6.4149 | -4.0899 | 4.5011 | 1.0617 | -26.8615 | 9.0126 | 0.010813 | -27.2035 | 18.9443 | -6.7523 | 10.1951 | -1.773 | 8.4181 | -1.2179 | 1.4037 | -0.96449 | -2.9625 | 4.4679 | -1.1247 | 2.7165 | 1.6514 | 0.61348 | 1.6507
[15 empty] | Ceramic Disc Core 45 | High | 10 | 75 | 0.15916 | 0.52275 | 102 | FALSE | NO | NO | FINE | 2 | 2 | 2 | 73 | 179 | 362 | 15.6 | 73 | 179 | 362 | 15.6 | 1 | -0.33333 | 1.4 | 0.66667 | 6 | 4 | 150 | 30 | 60 | 30 | 45 | 45 | 71.1847 | 10.0618 | -17.1703 | 0.82243 | -12.489 | -6.5179 | -1.7288 | 1.8057 | -1.5969 | 1.0688 | 0.83969 | -1.4562 | 3.103 | -2.1967 | 0.36697 | 176.9451 | 27.3514 | -37.0359 | 1.7993 | -27.8294 | -13.5128 | -3.0334 | 4.5241 | -3.7213 | 1.5207 | 1.3641 | -10.7186 | 4.0173 | -3.9906 | -0.36574 | 333.1581 | 57.9618 | -69.9943 | 7.7274 | -47.5442 | -29.893 | 1.2961 | 6.4149 | -4.0899 | 4.5011 | 1.0617 | -26.8615 | 9.0126 | 0.010813 | -27.2035 | 18.9443 | -6.7523 | 10.1951 | -1.773 | 8.4181 | -1.2179 | 1.4037 | -0.96449 | -2.9625 | 4.4679 | -1.1247 | 2.7165 | 1.6514 | 0.61348 | 1.6507
[15 empty] | Ceramic Disc Core 45 | High | 10 | 90 | 0.15916 | 0.52275 | 102 | FALSE | NO | NO | FINE | 2 | 2 | 2 | 69 | 169 | 330 | 17.3 | 69 | 169 | 330 | 17.3 | 1 | -0.33333 | 1.4 | 1 | 6 | 4 | 150 | 30 | 60 | 30 | 45 | 45 | 71.1847 | 10.0618 | -17.1703 | 0.82243 | -12.489 | -6.5179 | -1.7288 | 1.8057 | -1.5969 | 1.0688 | 0.83969 | -1.4562 | 3.103 | -2.1967 | 0.36697 | 176.9451 | 27.3514 | -37.0359 | 1.7993 | -27.8294 | -13.5128 | -3.0334 | 4.5241 | -3.7213 | 1.5207 | 1.3641 | -10.7186 | 4.0173 | -3.9906 | -0.36574 | 333.1581 | 57.9618 | -69.9943 | 7.7274 | -47.5442 | -29.893 | 1.2961 | 6.4149 | -4.0899 | 4.5011 | 1.0617 | -26.8615 | 9.0126 | 0.010813 | -27.2035 | 18.9443 | -6.7523 | 10.1951 | -1.773 | 8.4181 | -1.2179 | 1.4037 | -0.96449 | -2.9625 | 4.4679 | -1.1247 | 2.7165 | 1.6514 | 0.61348 | 1.6507
[15 empty] | Standard 40° Flat Fan | High | 2 | 0 | 0.029049 | 0.51909 | 2775 | FALSE | NO | NO | VERY FINE | 1 | 1 | 1 | 0 | 0 | 0 | 6937 | -23187 | -57321 | -52283 | 6937 | -1 | -0.33333 | 90.5 | -1 | 16 | 14 | 150 | 30 | 60 | 30 | 45 | 45 | 85.605 | 9.5838 | -22.1611 | -0.56747 | -38.6737 | -6.5189 | 2.0607 | 4.1763 | -1.1108 | 10.9603 | -2.9472 | -6.7162 | 0.13045 | -2.8351 | 14.2789 | 223.0998 | 39.6139 | -52.0487 | 2.7982 | -80.8006 | -18.2936 | 3.1661 | 6.7145 | -11.7949 | 20.8692 | -9.8552 | -27.7919 | 3.316 | -7.1113 | 24.2098 | 401.7905 | 95.0661 | -86.9949 | 13.9648 | -165.1396 | -23.784 | 8.1268 | 14.5744 | -41.6656 | 32.229 | -31.8123 | -53.4737 | 0.5432 | -6.8031 | 60.2964 | 12.9816 | -5.8333 | 8.0024 | 0.34763 | 14.1939 | -1.9008 | 0.37019 | -0.43663 | -5.6234 | 4.3429 | 1.2064 | 3.4956 | 2.0858 | 0.85852 | 2.6107
[15 empty] | Standard 40° Flat Fan | High | 2 | 15 | 0.029049 | 0.51909 | 2775 | FALSE | NO | NO | VERY FINE | 1 | 1 | 1 | 0 | 0 | 0 | 6978.1 | -23298 | -57657 | -53321 | 6978.1 | -1 | -0.33333 | 90.5 | -0.66667 | 16 | 14 | 150 | 30 | 60 | 30 | 45 | 45 | 85.605 | 9.5838 | -22.1611 | -0.56747 | -38.6737 | -6.5189 | 2.0607 | 4.1763 | -1.1108 | 10.9603 | -2.9472 | -6.7162 | 0.13045 | -2.8351 | 14.2789 | 223.0998 | 39.6139 | -52.0487 | 2.7982 | -80.8006 | -18.2936 | 3.1661 | 6.7145 | -11.7949 | 20.8692 | -9.8552 | -27.7919 | 3.316 | -7.1113 | 24.2098 | 401.7905 | 95.0661 | -86.9949 | 13.9648 | -165.1396 | -23.784 | 8.1268 | 14.5744 | -41.6656 | 32.229 | -31.8123 | -53.4737 | 0.5432 | -6.8031 | 60.2964 | 12.9816 | -5.8333 | 8.0024 | 0.34763 | 14.1939 | -1.9008 | 0.37019 | -0.43663 | -5.6234 | 4.3429 | 1.2064 | 3.4956 | 2.0858 | 0.85852 | 2.6107
[15 empty] | Standard 40° Flat Fan | High | 2 | 30 | 0.029049 | 0.51909 | 2775 | FALSE | NO | NO | VERY FINE | 1 | 1 | 1 | 0 | 0 | 0 | 7019.7 | -23405 | -57987 | -54346 | 7019.7 | -1 | -0.33333 | 90.5 | -0.33333 | 16 | 14 | 150 | 30 | 60 | 30 | 45 | 45 | 85.605 | 9.5838 | -22.1611 | -0.56747 | -38.6737 | -6.5189 | 2.0607 | 4.1763 | -1.1108 | 10.9603 | -2.9472 | -6.7162 | 0.13045 | -2.8351 | 14.2789 | 223.0998 | 39.6139 | -52.0487 | 2.7982 | -80.8006 | -18.2936 | 3.1661 | 6.7145 | -11.7949 | 20.8692 | -9.8552 | -27.7919 | 3.316 | -7.1113 | 24.2098 | 401.7905 | 95.0661 | -86.9949 | 13.9648 | -165.1396 | -23.784 | 8.1268 | 14.5744 | -41.6656 | 32.229 | -31.8123 | -53.4737 | 0.5432 | -6.8031 | 60.2964 | 12.9816 | -5.8333 | 8.0024 | 0.34763 | 14.1939 | -1.9008 | 0.37019 | -0.43663 | -5.6234 | 4.3429 | 1.2064 | 3.4956 | 2.0858 | 0.85852 | 2.6107
[15 empty] | Standard 40° Flat Fan | High | 2 | 45 | 0.029049 | 0.51909 | 2775 | FALSE | NO | NO | VERY FINE | 1 | 1 | 1 | 0 | 0 | 0 | 7061.9 | -23510 | -58313 | -55357 | 7061.9 | -1 | -0.33333 | 90.5 | 0 | 16 | 14 | 150 | 30 | 60 | 30 | 45 | 45 | 85.605 | 9.5838 | -22.1611 | -0.56747 | -38.6737 | -6.5189 | 2.0607 | 4.1763 | -1.1108 | 10.9603 | -2.9472 | -6.7162 | 0.13045 | -2.8351 | 14.2789 | 223.0998 | 39.6139 | -52.0487 | 2.7982 | -80.8006 | -18.2936 | 3.1661 | 6.7145 | -11.7949 | 20.8692 | -9.8552 | -27.7919 | 3.316 | -7.1113 | 24.2098 | 401.7905 | 95.0661 | -86.9949 | 13.9648 | -165.1396 | -23.784 | 8.1268 | 14.5744 | -41.6656 | 32.229 | -31.8123 | -53.4737 | 0.5432 | -6.8031 | 60.2964 | 12.9816 | -5.8333 | 8.0024 | 0.34763 | 14.1939 | -1.9008 | 0.37019 | -0.43663 | -5.6234 | 4.3429 | 1.2064 | 3.4956 | 2.0858 | 0.85852 | 2.6107
[15 empty] | Standard 40° Flat Fan | High | 2 | 60 | 0.029049 | 0.51909 | 2775 | FALSE | NO | NO | VERY FINE | 1 | 1 | 1 | 0 | 0 | 0 | 7104.7 | -23611 | -58633 | -56354 | 7104.7 | -1 | -0.33333 | 90.5 | 0.33333 | 16 | 14 | 150 | 30 | 60 | 30 | 45 | 45 | 85.605 | 9.5838 | -22.1611 | -0.56747 | -38.6737 | -6.5189 | 2.0607 | 4.1763 | -1.1108 | 10.9603 | -2.9472 | -6.7162 | 0.13045 | -2.8351 | 14.2789 | 223.0998 | 39.6139 | -52.0487 | 2.7982 | -80.8006 | -18.2936 | 3.1661 | 6.7145 | -11.7949 | 20.8692 | -9.8552 | -27.7919 | 3.316 | -7.1113 | 24.2098 | 401.7905 | 95.0661 | -86.9949 | 13.9648 | -165.1396 | -23.784 | 8.1268 | 14.5744 | -41.6656 | 32.229 | -31.8123 | -53.4737 | 0.5432 | -6.8031 | 60.2964 | 12.9816 | -5.8333 | 8.0024 | 0.34763 | 14.1939 | -1.9008 | 0.37019 | -0.43663 | -5.6234 | 4.3429 | 1.2064 | 3.4956 | 2.0858 | 0.85852 | 2.6107
[15 empty] | Standard 40° Flat Fan | High | 2 | 75 | 0.029049 | 0.51909 | 2775 | FALSE | NO | NO | VERY FINE | 1 | 1 | 1 | 0 | 0 | 0 | 7148.1 | -23709 | -58947 | -57339 | 7148.1 | -1 | -0.33333 | 90.5 | 0.66667 | 16 | 14 | 150 | 30 | 60 | 30 | 45 | 45 | 85.605 | 9.5838 | -22.1611 | -0.56747 | -38.6737 | -6.5189 | 2.0607 | 4.1763 | -1.1108 | 10.9603 | -2.9472 | -6.7162 | 0.13045 | -2.8351 | 14.2789 | 223.0998 | 39.6139 | -52.0487 | 2.7982 | -80.8006 | -18.2936 | 3.1661 | 6.7145 | -11.7949 | 20.8692 | -9.8552 | -27.7919 | 3.316 | -7.1113 | 24.2098 | 401.7905 | 95.0661 | -86.9949 | 13.9648 | -165.1396 | -23.784 | 8.1268 | 14.5744 | -41.6656 | 32.229 | -31.8123 | -53.4737 | 0.5432 | -6.8031 | 60.2964 | 12.9816 | -5.8333 | 8.0024 | 0.34763 | 14.1939 | -1.9008 | 0.37019 | -0.43663 | -5.6234 | 4.3429 | 1.2064 | 3.4956 | 2.0858 | 0.85852 | 2.6107
[15 empty] | Standard 40° Flat Fan | High | 2 | 90 | 0.029049 | 0.51909 | 2775 | FALSE | NO | NO | VERY FINE | 1 | 1 | 1 | 0 | 0 | 0 | 7192.1 | -23803 | -59256 | -58310 | 7192.1 | -1 | -0.33333 | 90.5 | 1 | 16 | 14 | 150 | 30 | 60 | 30 | 45 | 45 | 85.605 | 9.5838 | -22.1611 | -0.56747 | -38.6737 | -6.5189 | 2.0607 | 4.1763 | -1.1108 | 10.9603 | -2.9472 | -6.7162 | 0.13045 | -2.8351 | 14.2789 | 223.0998 | 39.6139 | -52.0487 | 2.7982 | -80.8006 | -18.2936 | 3.1661 | 6.7145 | -11.7949 | 20.8692 | -9.8552 | -27.7919 | 3.316 | -7.1113 | 24.2098 | 401.7905 | 95.0661 | -86.9949 | 13.9648 | -165.1396 | -23.784 | 8.1268 | 14.5744 | -41.6656 | 32.229 | -31.8123 | -53.4737 | 0.5432 | -6.8031 | 60.2964 | 12.9816 | -5.8333 | 8.0024 | 0.34763 | 14.1939 | -1.9008 | 0.37019 | -0.43663 | -5.6234 | 4.3429 | 1.2064 | 3.4956 | 2.0858 | 0.85852 | 2.6107
[15 empty] | Standard 40° Flat Fan | High | 4 | 0 | 0.065176 | 0.49386 | 810 | FALSE | NO | NO | VERY FINE | 1 | 1 | 1 | 0 | 0 | 0 | 513.5 | -1658 | -3969 | -2900 | 513.5 | -0.85714 | -0.33333 | 25 | -1 | 16 | 14 | 150 | 30 | 60 | 30 | 45 | 45 | 85.605 | 9.5838 | -22.1611 | -0.56747 | -38.6737 | -6.5189 | 2.0607 | 4.1763 | -1.1108 | 10.9603 | -2.9472 | -6.7162 | 0.13045 | -2.8351 | 14.2789 | 223.0998 | 39.6139 | -52.0487 | 2.7982 | -80.8006 | -18.2936 | 3.1661 | 6.7145 | -11.7949 | 20.8692 | -9.8552 | -27.7919 | 3.316 | -7.1113 | 24.2098 | 401.7905 | 95.0661 | -86.9949 | 13.9648 | -165.1396 | -23.784 | 8.1268 | 14.5744 | -41.6656 | 32.229 | -31.8123 | -53.4737 | 0.5432 | -6.8031 | 60.2964 | 12.9816 | -5.8333 | 8.0024 | 0.34763 | 14.1939 | -1.9008 | 0.37019 | -0.43663 | -5.6234 | 4.3429 | 1.2064 | 3.4956 | 2.0858 | 0.85852 | 2.6107
[15 empty] | Standard 40° Flat Fan | High | 4 | 15 | 0.065176 | 0.49386 | 810 | FALSE | NO | NO | VERY FINE | 1 | 1 | 1 | 0 | 0 | 0 | 527.9 | -1705 | -4091 | -3245 | 527.9 | -0.85714 | -0.33333 | 25 | -0.66667 | 16 | 14 | 150 | 30 | 60 | 30 | 45 | 45 | 85.605 | 9.5838 | -22.1611 | -0.56747 | -38.6737 | -6.5189 | 2.0607 | 4.1763 | -1.1108 | 10.9603 | -2.9472 | -6.7162 | 0.13045 | -2.8351 | 14.2789 | 223.0998 | 39.6139 | -52.0487 | 2.7982 | -80.8006 | -18.2936 | 3.1661 | 6.7145 | -11.7949 | 20.8692 | -9.8552 | -27.7919 | 3.316 | -7.1113 | 24.2098 | 401.7905 | 95.0661 | -86.9949 | 13.9648 | -165.1396 | -23.784 | 8.1268 | 14.5744 | -41.6656 | 32.229 | -31.8123 | -53.4737 | 0.5432 | -6.8031 | 60.2964 | 12.9816 | -5.8333 | 8.0024 | 0.34763 | 14.1939 | -1.9008 | 0.37019 | -0.43663 | -5.6234 | 4.3429 | 1.2064 | 3.4956 | 2.0858 | 0.85852 | 2.6107
[15 empty] | Standard 40° Flat Fan | High | 4 | 30 | 0.065176 | 0.49386 | 810 | FALSE | NO | NO | VERY FINE | 1 | 1 | 1 | 0 | 0 | 0 | 543 | -1748 | -4207 | -3577 | 543 | -0.85714 | -0.33333 | 25 | -0.33333 | 16 | 14 | 150 | 30 | 60 | 30 | 45 | 45 | 85.605 | 9.5838 | -22.1611 | -0.56747 | -38.6737 | -6.5189 | 2.0607 | 4.1763 | -1.1108 | 10.9603 | -2.9472 | -6.7162 | 0.13045 | -2.8351 | 14.2789 | 223.0998 | 39.6139 | -52.0487 | 2.7982 | -80.8006 | -18.2936 | 3.1661 | 6.7145 | -11.7949 | 20.8692 | -9.8552 | -27.7919 | 3.316 | -7.1113 | 24.2098 | 401.7905 | 95.0661 | -86.9949 | 13.9648 | -165.1396 | -23.784 | 8.1268 | 14.5744 | -41.6656 | 32.229 | -31.8123 | -53.4737 | 0.5432 | -6.8031 | 60.2964 | 12.9816 | -5.8333 | 8.0024 | 0.34763 | 14.1939 | -1.9008 | 0.37019 | -0.43663 | -5.6234 | 4.3429 | 1.2064 | 3.4956 | 2.0858 | 0.85852 | 2.6107
[15 empty] | Standard 40° Flat Fan | High | 4 | 45 | 0.065176 | 0.49386 | 810 | FALSE | NO | NO | VERY FINE | 1 | 1 | 1 | 0 | 0 | 0 | 558.6 | -1788 | -4318 | -3896 | 558.6 | -0.85714 | -0.33333 | 25 | 0 | 16 | 14 | 150 | 30 | 60 | 30 | 45 | 45 | 85.605 | 9.5838 | -22.1611 | -0.56747 | -38.6737 | -6.5189 | 2.0607 | 4.1763 | -1.1108 | 10.9603 | -2.9472 | -6.7162 | 0.13045 | -2.8351 | 14.2789 | 223.0998 | 39.6139 | -52.0487 | 2.7982 | -80.8006 | -18.2936 | 3.1661 | 6.7145 | -11.7949 | 20.8692 | -9.8552 | -27.7919 | 3.316 | -7.1113 | 24.2098 | 401.7905 | 95.0661 | -86.9949 | 13.9648 | -165.1396 | -23.784 | 8.1268 | 14.5744 | -41.6656 | 32.229 | -31.8123 | -53.4737 | 0.5432 | -6.8031 | 60.2964 | 12.9816 | -5.8333 | 8.0024 | 0.34763 | 14.1939 | -1.9008 | 0.37019 | -0.43663 | -5.6234 | 4.3429 | 1.2064 | 3.4956 | 2.0858 | 0.85852 | 2.6107
[15 empty] | Standard 40° Flat Fan | High | 4 | 60 | 0.065176 | 0.49386 | 810 | FALSE | NO | NO | VERY FINE | 1 | 1 | 1 | 0 | 0 | 0 | 574.8 | -1824 | -4423 | -4201 | 574.8 | -0.85714 | -0.33333 | 25 | 0.33333 | 16 | 14 | 150 | 30 | 60 | 30 | 45 | 45 | 85.605 | 9.5838 | -22.1611 | -0.56747 | -38.6737 | -6.5189 | 2.0607 | 4.1763 | -1.1108 | 10.9603 | -2.9472 | -6.7162 | 0.13045 | -2.8351 | 14.2789 | 223.0998 | 39.6139 | -52.0487 | 2.7982 | -80.8006 | -18.2936 | 3.1661 | 6.7145 | -11.7949 | 20.8692 | -9.8552 | -27.7919 | 3.316 | -7.1113 | 24.2098 | 401.7905 | 95.0661 | -86.9949 | 13.9648 | -165.1396 | -23.784 | 8.1268 | 14.5744 | -41.6656 | 32.229 | -31.8123 | -53.4737 | 0.5432 | -6.8031 | 60.2964 | 12.9816 | -5.8333 | 8.0024 | 0.34763 | 14.1939 | -1.9008 | 0.37019 | -0.43663 | -5.6234 | 4.3429 | 1.2064 | 3.4956 | 2.0858 | 0.85852 | 2.6107
[15 empty] | Standard 40° Flat Fan | High | 4 | 75 | 0.065176 | 0.49386 | 810 | FALSE | NO | NO | VERY FINE | 1 | 1 | 1 | 0 | 0 | 0 | 591.6 | -1858 | -4523 | -4493 | 591.6 | -0.85714 | -0.33333 | 25 | 0.66667 | 16 | 14 | 150 | 30 | 60 | 30 | 45 | 45 | 85.605 | 9.5838 | -22.1611 | -0.56747 | -38.6737 | -6.5189 | 2.0607 | 4.1763 | -1.1108 | 10.9603 | -2.9472 | -6.7162 | 0.13045 | -2.8351 | 14.2789 | 223.0998 | 39.6139 | -52.0487 | 2.7982 | -80.8006 | -18.2936 | 3.1661 | 6.7145 | -11.7949 | 20.8692 | -9.8552 | -27.7919 | 3.316 | -7.1113 | 24.2098 | 401.7905 | 95.0661 | -86.9949 | 13.9648 | -165.1396 | -23.784 | 8.1268 | 14.5744 | -41.6656 | 32.229 | -31.8123 | -53.4737 | 0.5432 | -6.8031 | 60.2964 | 12.9816 | -5.8333 | 8.0024 | 0.34763 | 14.1939 | -1.9008 | 0.37019 | -0.43663 | -5.6234 | 4.3429 | 1.2064 | 3.4956 | 2.0858 | 0.85852 | 2.6107
[15 empty] | Standard 40° Flat Fan | High | 4 | 90 | 0.065176 | 0.49386 | 810 | FALSE | NO | NO | VERY FINE | 1 | 1 | 1 | 0 | 0 | 0 | 608.9 | -1888 | -4618 | -4771 | 608.9 | -0.85714 | -0.33333 | 25 | 1 | 16 | 14 | 150 | 30 | 60 | 30 | 45 | 45 | 85.605 | 9.5838 | -22.1611 | -0.56747 | -38.6737 | -6.5189 | 2.0607 | 4.1763 | -1.1108 | 10.9603 | -2.9472 | -6.7162 | 0.13045 | -2.8351 | 14.2789 | 223.0998 | 39.6139 | -52.0487 | 2.7982 | -80.8006 | -18.2936 | 3.1661 | 6.7145 | -11.7949 | 20.8692 | -9.8552 | -27.7919 | 3.316 | -7.1113 | 24.2098 | 401.7905 | 95.0661 | -86.9949 | 13.9648 | -165.1396 | -23.784 | 8.1268 | 14.5744 | -41.6656 | 32.229 | -31.8123 | -53.4737 | 0.5432 | -6.8031 | 60.2964 | 12.9816 | -5.8333 | 8.0024 | 0.34763 | 14.1939 | -1.9008 | 0.37019 | -0.43663 | -5.6234 | 4.3429 | 1.2064 | 3.4956 | 2.0858 | 0.85852 | 2.6107
[15 empty] | Standard 40° Flat Fan | High | 6 | 0 | 0.093974 | 0.50218 | 350 | FALSE | NO | NO | VERY FINE | 1 | 1 | 1 | 0 | 0 | 241 | 72.7 | -133 | -289 | 241 | 72.7 | -0.71429 | -0.33333 | 9.6667 | -1 | 16 | 14 | 150 | 30 | 60 | 30 | 45 | 45 | 85.605 | 9.5838 | -22.1611 | -0.56747 | -38.6737 | -6.5189 | 2.0607 | 4.1763 | -1.1108 | 10.9603 | -2.9472 | -6.7162 | 0.13045 | -2.8351 | 14.2789 | 223.0998 | 39.6139 | -52.0487 | 2.7982 | -80.8006 | -18.2936 | 3.1661 | 6.7145 | -11.7949 | 20.8692 | -9.8552 | -27.7919 | 3.316 | -7.1113 | 24.2098 | 401.7905 | 95.0661 | -86.9949 | 13.9648 | -165.1396 | -23.784 | 8.1268 | 14.5744 | -41.6656 | 32.229 | -31.8123 | -53.4737 | 0.5432 | -6.8031 | 60.2964 | 12.9816 | -5.8333 | 8.0024 | 0.34763 | 14.1939 | -1.9008 | 0.37019 | -0.43663 | -5.6234 | 4.3429 | 1.2064 | 3.4956 | 2.0858 | 0.85852 | 2.6107
[15 empty] | Standard 40° Flat Fan | High | 6 | 15 | 0.093974 | 0.50218 | 350 | FALSE | NO | NO | VERY FINE | 1 | 1 | 1 | 0 | 0 | 56 | 80.7 | -164 | -360 | 56 | 80.7 | -0.71429 | -0.33333 | 9.6667 | -0.66667 | 16 | 14 | 150 | 30 | 60 | 30 | 45 | 45 | 85.605 | 9.5838 | -22.1611 | -0.56747 | -38.6737 | -6.5189 | 2.0607 | 4.1763 | -1.1108 | 10.9603 | -2.9472 | -6.7162 | 0.13045 | -2.8351 | 14.2789 | 223.0998 | 39.6139 | -52.0487 | 2.7982 | -80.8006 | -18.2936 | 3.1661 | 6.7145 | -11.7949 | 20.8692 | -9.8552 | -27.7919 | 3.316 | -7.1113 | 24.2098 | 401.7905 | 95.0661 | -86.9949 | 13.9648 | -165.1396 | -23.784 | 8.1268 | 14.5744 | -41.6656 | 32.229 | -31.8123 | -53.4737 | 0.5432 | -6.8031 | 60.2964 | 12.9816 | -5.8333 | 8.0024 | 0.34763 | 14.1939 | -1.9008 | 0.37019 | -0.43663 | -5.6234 | 4.3429 | 1.2064 | 3.4956 | 2.0858 | 0.85852 | 2.6107
[15 empty] | Standard 40° Flat Fan | High | 6 | 30 | 0.093974 | 0.50218 | 350 | FALSE | NO | NO | VERY FINE | 1 | 1 | 1 | 0 | 0 | 0 | 89.3 | -192 | -427 | -116 | 89.3 | -0.71429 | -0.33333 | 9.6667 | -0.33333 | 16 | 14 | 150 | 30 | 60 | 30 | 45 | 45 | 85.605 | 9.5838 | -22.1611 | -0.56747 | -38.6737 | -6.5189 | 2.0607 | 4.1763 | -1.1108 | 10.9603 | -2.9472 | -6.7162 | 0.13045 | -2.8351 | 14.2789 | 223.0998 | 39.6139 | -52.0487 | 2.7982 | -80.8006 | -18.2936 | 3.1661 | 6.7145 | -11.7949 | 20.8692 | -9.8552 | -27.7919 | 3.316 | -7.1113 | 24.2098 | 401.7905 | 95.0661 | -86.9949 | 13.9648 | -165.1396 | -23.784 | 8.1268 | 14.5744 | -41.6656 | 32.229 | -31.8123 | -53.4737 | 0.5432 | -6.8031 | 60.2964 | 12.9816 | -5.8333 | 8.0024 | 0.34763 | 14.1939 | -1.9008 | 0.37019 | -0.43663 | -5.6234 | 4.3429 | 1.2064 | 3.4956 | 2.0858 | 0.85852 | 2.6107
[15 empty] | Standard 40° Flat Fan | High | 6 | 45 | 0.093974 | 0.50218 | 350 | FALSE | NO | NO | VERY FINE | 1 | 1 | 1 | 0 | 0 | 0 | 98.5 | -217 | -487 | -274 | 98.5 | -0.71429 | -0.33333 | 9.6667 | 0 | 16 | 14 | 150 | 30 | 60 | 30 | 45 | 45 | 85.605 | 9.5838 | -22.1611 | -0.56747 | -38.6737 | -6.5189 | 2.0607 | 4.1763 | -1.1108 | 10.9603 | -2.9472 | -6.7162 | 0.13045 | -2.8351 | 14.2789 | 223.0998 | 39.6139 | -52.0487 | 2.7982 | -80.8006 | -18.2936 | 3.1661 | 6.7145 | -11.7949 | 20.8692 | -9.8552 | -27.7919 | 3.316 | -7.1113 | 24.2098 | 401.7905 | 95.0661 | -86.9949 | 13.9648 | -165.1396 | -23.784 | 8.1268 | 14.5744 | -41.6656 | 32.229 | -31.8123 | -53.4737 | 0.5432 | -6.8031 | 60.2964 | 12.9816 | -5.8333 | 8.0024 | 0.34763 | 14.1939 | -1.9008 | 0.37019 | -0.43663 | -5.6234 | 4.3429 | 1.2064 | 3.4956 | 2.0858 | 0.85852 | 2.6107
[15 empty] | Standard 40° Flat Fan | High | 6 | 60 | 0.093974 | 0.50218 | 350 | FALSE | NO | NO | VERY FINE | 1 | 1 | 1 | 0 | 0 | 0 | 108.3 | -239 | -543 | -419 | 108.3 | -0.71429 | -0.33333 | 9.6667 | 0.33333 | 16 | 14 | 150 | 30 | 60 | 30 | 45 | 45 | 85.605 | 9.5838 | -22.1611 | -0.56747 | -38.6737 | -6.5189 | 2.0607 | 4.1763 | -1.1108 | 10.9603 | -2.9472 | -6.7162 | 0.13045 | -2.8351 | 14.2789 | 223.0998 | 39.6139 | -52.0487 | 2.7982 | -80.8006 | -18.2936 | 3.1661 | 6.7145 | -11.7949 | 20.8692 | -9.8552 | -27.7919 | 3.316 | -7.1113 | 24.2098 | 401.7905 | 95.0661 | -86.9949 | 13.9648 | -165.1396 | -23.784 | 8.1268 | 14.5744 | -41.6656 | 32.229 | -31.8123 | -53.4737 | 0.5432 | -6.8031 | 60.2964 | 12.9816 | -5.8333 | 8.0024 | 0.34763 | 14.1939 | -1.9008 | 0.37019 | -0.43663 | -5.6234 | 4.3429 | 1.2064 | 3.4956 | 2.0858 | 0.85852 | 2.6107
[15 empty] | Standard 40° Flat Fan | High | 6 | 75 | 0.093974 | 0.50218 | 350 | FALSE | NO | NO | VERY FINE | 1 | 1 | 1 | 0 | 0 | 0 | 118.6 | -258 | -593 | -550 | 118.6 | -0.71429 | -0.33333 | 9.6667 | 0.66667 | 16 | 14 | 150 | 30 | 60 | 30 | 45 | 45 | 85.605 | 9.5838 | -22.1611 | -0.56747 | -38.6737 | -6.5189 | 2.0607 | 4.1763 | -1.1108 | 10.9603 | -2.9472 | -6.7162 | 0.13045 | -2.8351 | 14.2789 | 223.0998 | 39.6139 | -52.0487 | 2.7982 | -80.8006 | -18.2936 | 3.1661 | 6.7145 | -11.7949 | 20.8692 | -9.8552 | -27.7919 | 3.316 | -7.1113 | 24.2098 | 401.7905 | 95.0661 | -86.9949 | 13.9648 | -165.1396 | -23.784 | 8.1268 | 14.5744 | -41.6656 | 32.229 | -31.8123 | -53.4737 | 0.5432 | -6.8031 | 60.2964 | 12.9816 | -5.8333 | 8.0024 | 0.34763 | 14.1939 | -1.9008 | 0.37019 | -0.43663 | -5.6234 | 4.3429 | 1.2064 | 3.4956 | 2.0858 | 0.85852 | 2.6107
[15 empty] | Standard 40° Flat Fan | High | 6 | 90 | 0.093974 | 0.50218 | 350 | FALSE | NO | NO | VERY FINE | 1 | 1 | 1 | 0 | 0 | 0 | 129.6 | -273 | -638 | -668 | 129.6 | -0.71429 | -0.33333 | 9.6667 | 1 | 16 | 14 | 150 | 30 | 60 | 30 | 45 | 45 | 85.605 | 9.5838 | -22.1611 | -0.56747 | -38.6737 | -6.5189 | 2.0607 | 4.1763 | -1.1108 | 10.9603 | -2.9472 | -6.7162 | 0.13045 | -2.8351 | 14.2789 | 223.0998 | 39.6139 | -52.0487 | 2.7982 | -80.8006 | -18.2936 | 3.1661 | 6.7145 | -11.7949 | 20.8692 | -9.8552 | -27.7919 | 3.316 | -7.1113 | 24.2098 | 401.7905 | 95.0661 | -86.9949 | 13.9648 | -165.1396 | -23.784 | 8.1268 | 14.5744 | -41.6656 | 32.229 | -31.8123 | -53.4737 | 0.5432 | -6.8031 | 60.2964 | 12.9816 | -5.8333 | 8.0024 | 0.34763 | 14.1939 | -1.9008 | 0.37019 | -0.43663 | -5.6234 | 4.3429 | 1.2064 | 3.4956 | 2.0858 | 0.85852 | 2.6107
[15 empty] | Standard 40° Flat Fan | High | 8 | 0 | 0.1181 | 0.56166 | 126 | FALSE | YES | NO | MEDIUM | 3 | 3 | 3 | 126 | 296 | 614 | 3.5 | 126 | 296 | 614 | 3.5 | -0.57143 | -0.33333 | 2.2 | -1 | 16 | 14 | 150 | 30 | 60 | 30 | 45 | 45 | 85.605 | 9.5838 | -22.1611 | -0.56747 | -38.6737 | -6.5189 | 2.0607 | 4.1763 | -1.1108 | 10.9603 | -2.9472 | -6.7162 | 0.13045 | -2.8351 | 14.2789 | 223.0998 | 39.6139 | -52.0487 | 2.7982 | -80.8006 | -18.2936 | 3.1661 | 6.7145 | -11.7949 | 20.8692 | -9.8552 | -27.7919 | 3.316 | -7.1113 | 24.2098 | 401.7905 | 95.0661 | -86.9949 | 13.9648 | -165.1396 | -23.784 | 8.1268 | 14.5744 | -41.6656 | 32.229 | -31.8123 | -53.4737 | 0.5432 | -6.8031 | 60.2964 | 12.9816 | -5.8333 | 8.0024 | 0.34763 | 14.1939 | -1.9008 | 0.37019 | -0.43663 | -5.6234 | 4.3429 | 1.2064 | 3.4956 | 2.0858 | 0.85852 | 2.6107
[15 empty] | Standard 40° Flat Fan | High | 8 | 15 | 0.1181 | 0.56166 | 126 | FALSE | NO | NO | FINE | 2 | 2 | 2 | 102 | 248 | 507 | 8.2 | 102 | 248 | 507 | 8.2 | -0.57143 | -0.33333 | 2.2 | -0.66667 | 16 | 14 | 150 | 30 | 60 | 30 | 45 | 45 | 85.605 | 9.5838 | -22.1611 | -0.56747 | -38.6737 | -6.5189 | 2.0607 | 4.1763 | -1.1108 | 10.9603 | -2.9472 | -6.7162 | 0.13045 | -2.8351 | 14.2789 | 223.0998 | 39.6139 | -52.0487 | 2.7982 | -80.8006 | -18.2936 | 3.1661 | 6.7145 | -11.7949 | 20.8692 | -9.8552 | -27.7919 | 3.316 | -7.1113 | 24.2098 | 401.7905 | 95.0661 | -86.9949 | 13.9648 | -165.1396 | -23.784 | 8.1268 | 14.5744 | -41.6656 | 32.229 | -31.8123 | -53.4737 | 0.5432 | -6.8031 | 60.2964 | 12.9816 | -5.8333 | 8.0024 | 0.34763 | 14.1939 | -1.9008 | 0.37019 | -0.43663 | -5.6234 | 4.3429 | 1.2064 | 3.4956 | 2.0858 | 0.85852 | 2.6107
[15 empty] | Standard 40° Flat Fan | High | 8 | 30 | 0.1181 | 0.56166 | 126 | FALSE | NO | NO | FINE | 2 | 2 | 2 | 82 | 206 | 413 | 13.6 | 82 | 206 | 413 | 13.6 | -0.57143 | -0.33333 | 2.2 | -0.33333 | 16 | 14 | 150 | 30 | 60 | 30 | 45 | 45 | 85.605 | 9.5838 | -22.1611 | -0.56747 | -38.6737 | -6.5189 | 2.0607 | 4.1763 | -1.1108 | 10.9603 | -2.9472 | -6.7162 | 0.13045 | -2.8351 | 14.2789 | 223.0998 | 39.6139 | -52.0487 | 2.7982 | -80.8006 | -18.2936 | 3.1661 | 6.7145 | -11.7949 | 20.8692 | -9.8552 | -27.7919 | 3.316 | -7.1113 | 24.2098 | 401.7905 | 95.0661 | -86.9949 | 13.9648 | -165.1396 | -23.784 | 8.1268 | 14.5744 | -41.6656 | 32.229 | -31.8123 | -53.4737 | 0.5432 | -6.8031 | 60.2964 | 12.9816 | -5.8333 | 8.0024 | 0.34763 | 14.1939 | -1.9008 | 0.37019 | -0.43663 | -5.6234 | 4.3429 | 1.2064 | 3.4956 | 2.0858 | 0.85852 | 2.6107
[15 empty] | Standard 40° Flat Fan | High | 8 | 45 | 0.1181 | 0.56166 | 126 | FALSE | NO | NO | FINE | 2 | 2 | 2 | 64 | 169 | 332 | 19.5 | 64 | 169 | 332 | 19.5 | -0.57143 | -0.33333 | 2.2 | 0 | 16 | 14 | 150 | 30 | 60 | 30 | 45 | 45 | 85.605 | 9.5838 | -22.1611 | -0.56747 | -38.6737 | -6.5189 | 2.0607 | 4.1763 | -1.1108 | 10.9603 | -2.9472 | -6.7162 | 0.13045 | -2.8351 | 14.2789 | 223.0998 | 39.6139 | -52.0487 | 2.7982 | -80.8006 | -18.2936 | 3.1661 | 6.7145 | -11.7949 | 20.8692 | -9.8552 | -27.7919 | 3.316 | -7.1113 | 24.2098 | 401.7905 | 95.0661 | -86.9949 | 13.9648 | -165.1396 | -23.784 | 8.1268 | 14.5744 | -41.6656 | 32.229 | -31.8123 | -53.4737 | 0.5432 | -6.8031 | 60.2964 | 12.9816 | -5.8333 | 8.0024 | 0.34763 | 14.1939 | -1.9008 | 0.37019 | -0.43663 | -5.6234 | 4.3429 | 1.2064 | 3.4956 | 2.0858 | 0.85852 | 2.6107
[15 empty] | Standard 40° Flat Fan | High | 8 | 60 | 0.1181 | 0.56166 | 126 | FALSE | NO | NO | VERY FINE | 1 | 1 | 2 | 49 | 137 | 265 | 26 | 49 | 137 | 265 | 26 | -0.57143 | -0.33333 | 2.2 | 0.33333 | 16 | 14 | 150 | 30 | 60 | 30 | 45 | 45 | 85.605 | 9.5838 | -22.1611 | -0.56747 | -38.6737 | -6.5189 | 2.0607 | 4.1763 | -1.1108 | 10.9603 | -2.9472 | -6.7162 | 0.13045 | -2.8351 | 14.2789 | 223.0998 | 39.6139 | -52.0487 | 2.7982 | -80.8006 | -18.2936 | 3.1661 | 6.7145 | -11.7949 | 20.8692 | -9.8552 | -27.7919 | 3.316 | -7.1113 | 24.2098 | 401.7905 | 95.0661 | -86.9949 | 13.9648 | -165.1396 | -23.784 | 8.1268 | 14.5744 | -41.6656 | 32.229 | -31.8123 | -53.4737 | 0.5432 | -6.8031 | 60.2964 | 12.9816 | -5.8333 | 8.0024 | 0.34763 | 14.1939 | -1.9008 | 0.37019 | -0.43663 | -5.6234 | 4.3429 | 1.2064 | 3.4956 | 2.0858 | 0.85852 | 2.6107
[15 empty] | Standard 40° Flat Fan | High | 8 | 75 | 0.1181 | 0.56166 | 126 | FALSE | NO | NO | VERY FINE | 1 | 1 | 1 | 38 | 111 | 211 | 33.1 | 38 | 111 | 211 | 33.1 | -0.57143 | -0.33333 | 2.2 | 0.66667 | 16 | 14 | 150 | 30 | 60 | 30 | 45 | 45 | 85.605 | 9.5838 | -22.1611 | -0.56747 | -38.6737 | -6.5189 | 2.0607 | 4.1763 | -1.1108 | 10.9603 | -2.9472 | -6.7162 | 0.13045 | -2.8351 | 14.2789 | 223.0998 | 39.6139 | -52.0487 | 2.7982 | -80.8006 | -18.2936 | 3.1661 | 6.7145 | -11.7949 | 20.8692 | -9.8552 | -27.7919 | 3.316 | -7.1113 | 24.2098 | 401.7905 | 95.0661 | -86.9949 | 13.9648 | -165.1396 | -23.784 | 8.1268 | 14.5744 | -41.6656 | 32.229 | -31.8123 | -53.4737 | 0.5432 | -6.8031 | 60.2964 | 12.9816 | -5.8333 | 8.0024 | 0.34763 | 14.1939 | -1.9008 | 0.37019 | -0.43663 | -5.6234 | 4.3429 | 1.2064 | 3.4956 | 2.0858 | 0.85852 | 2.6107
[15 empty] | Standard 40° Flat Fan | High | 8 | 90 | 0.1181 | 0.56166 | 126 | FALSE | NO | NO | VERY FINE | 1 | 1 | 1 | 30 | 90 | 170 | 40.7 | 30 | 90 | 170 | 40.7 | -0.57143 | -0.33333 | 2.2 | 1 | 16 | 14 | 150 | 30 | 60 | 30 | 45 | 45 | 85.605 | 9.5838 | -22.1611 | -0.56747 | -38.6737 | -6.5189 | 2.0607 | 4.1763 | -1.1108 | 10.9603 | -2.9472 | -6.7162 | 0.13045 | -2.8351 | 14.2789 | 223.0998 | 39.6139 | -52.0487 | 2.7982 | -80.8006 | -18.2936 | 3.1661 | 6.7145 | -11.7949 | 20.8692 | -9.8552 | -27.7919 | 3.316 | -7.1113 | 24.2098 | 401.7905 | 95.0661 | -86.9949 | 13.9648 | -165.1396 | -23.784 | 8.1268 | 14.5744 | -41.6656 | 32.229 | -31.8123 | -53.4737 | 0.5432 | -6.8031 | 60.2964 | 12.9816 | -5.8333 | 8.0024 | 0.34763 | 14.1939 | -1.9008 | 0.37019 | -0.43663 | -5.6234 | 4.3429 | 1.2064 | 3.4956 | 2.0858 | 0.85852 | 2.6107
[15 empty] | Standard 40° Flat Fan | High | 10 | 0 | 0.15286 | 0.5075 | 127 | FALSE | YES | NO | MEDIUM | 3 | 3 | 3 | 129 | 308 | 645 | 3.3 | 129 | 308 | 645 | 3.3 | -0.42857 | -0.33333 | 2.2333 | -1 | 16 | 14 | 150 | 30 | 60 | 30 | 45 | 45 | 85.605 | 9.5838 | -22.1611 | -0.56747 | -38.6737 | -6.5189 | 2.0607 | 4.1763 | -1.1108 | 10.9603 | -2.9472 | -6.7162 | 0.13045 | -2.8351 | 14.2789 | 223.0998 | 39.6139 | -52.0487 | 2.7982 | -80.8006 | -18.2936 | 3.1661 | 6.7145 | -11.7949 | 20.8692 | -9.8552 | -27.7919 | 3.316 | -7.1113 | 24.2098 | 401.7905 | 95.0661 | -86.9949 | 13.9648 | -165.1396 | -23.784 | 8.1268 | 14.5744 | -41.6656 | 32.229 | -31.8123 | -53.4737 | 0.5432 | -6.8031 | 60.2964 | 12.9816 | -5.8333 | 8.0024 | 0.34763 | 14.1939 | -1.9008 | 0.37019 | -0.43663 | -5.6234 | 4.3429 | 1.2064 | 3.4956 | 2.0858 | 0.85852 | 2.6107
[15 empty] | Standard 40° Flat Fan | High | 10 | 15 | 0.15286 | 0.5075 | 127 | FALSE | NO | NO | FINE | 2 | 2 | 3 | 105 | 260 | 536 | 7.8 | 105 | 260 | 536 | 7.8 | -0.42857 | -0.33333 | 2.2333 | -0.66667 | 16 | 14 | 150 | 30 | 60 | 30 | 45 | 45 | 85.605 | 9.5838 | -22.1611 | -0.56747 | -38.6737 | -6.5189 | 2.0607 | 4.1763 | -1.1108 | 10.9603 | -2.9472 | -6.7162 | 0.13045 | -2.8351 | 14.2789 | 223.0998 | 39.6139 | -52.0487 | 2.7982 | -80.8006 | -18.2936 | 3.1661 | 6.7145 | -11.7949 | 20.8692 | -9.8552 | -27.7919 | 3.316 | -7.1113 | 24.2098 | 401.7905 | 95.0661 | -86.9949 | 13.9648 | -165.1396 | -23.784 | 8.1268 | 14.5744 | -41.6656 | 32.229 | -31.8123 | -53.4737 | 0.5432 | -6.8031 | 60.2964 | 12.9816 | -5.8333 | 8.0024 | 0.34763 | 14.1939 | -1.9008 | 0.37019 | -0.43663 | -5.6234 | 4.3429 | 1.2064 | 3.4956 | 2.0858 | 0.85852 | 2.6107
[15 empty] | Standard 40° Flat Fan | High | 10 | 30 | 0.15286 | 0.5075 | 127 | FALSE | NO | NO | FINE | 2 | 2 | 2 | 84 | 217 | 439 | 12.8 | 84 | 217 | 439 | 12.8 | -0.42857 | -0.33333 | 2.2333 | -0.33333 | 16 | 14 | 150 | 30 | 60 | 30 | 45 | 45 | 85.605 | 9.5838 | -22.1611 | -0.56747 | -38.6737 | -6.5189 | 2.0607 | 4.1763 | -1.1108 | 10.9603 | -2.9472 | -6.7162 | 0.13045 | -2.8351 | 14.2789 | 223.0998 | 39.6139 | -52.0487 | 2.7982 | -80.8006 | -18.2936 | 3.1661 | 6.7145 | -11.7949 | 20.8692 | -9.8552 | -27.7919 | 3.316 | -7.1113 | 24.2098 | 401.7905 | 95.0661 | -86.9949 | 13.9648 | -165.1396 | -23.784 | 8.1268 | 14.5744 | -41.6656 | 32.229 | -31.8123 | -53.4737 | 0.5432 | -6.8031 | 60.2964 | 12.9816 | -5.8333 | 8.0024 | 0.34763 | 14.1939 | -1.9008 | 0.37019 | -0.43663 | -5.6234 | 4.3429 | 1.2064 | 3.4956 | 2.0858 | 0.85852 | 2.6107
[15 empty] | Standard 40° Flat Fan | High | 10 | 45 | 0.15286 | 0.5075 | 127 | FALSE | NO | NO | FINE | 2 | 2 | 2 | 67 | 179 | 356 | 18.5 | 67 | 179 | 356 | 18.5 | -0.42857 | -0.33333 | 2.2333 | 0 | 16 | 14 | 150 | 30 | 60 | 30 | 45 | 45 | 85.605 | 9.5838 | -22.1611 | -0.56747 | -38.6737 | -6.5189 | 2.0607 | 4.1763 | -1.1108 | 10.9603 | -2.9472 | -6.7162 | 0.13045 | -2.8351 | 14.2789 | 223.0998 | 39.6139 | -52.0487 | 2.7982 | -80.8006 | -18.2936 | 3.1661 | 6.7145 | -11.7949 | 20.8692 | -9.8552 | -27.7919 | 3.316 | -7.1113 | 24.2098 | 401.7905 | 95.0661 | -86.9949 | 13.9648 | -165.1396 | -23.784 | 8.1268 | 14.5744 | -41.6656 | 32.229 | -31.8123 | -53.4737 | 0.5432 | -6.8031 | 60.2964 | 12.9816 | -5.8333 | 8.0024 | 0.34763 | 14.1939 | -1.9008 | 0.37019 | -0.43663 | -5.6234 | 4.3429 | 1.2064 | 3.4956 | 2.0858 | 0.85852 | 2.6107
[15 empty] | Standard 40° Flat Fan | High | 10 | 60 | 0.15286 | 0.5075 | 127 | FALSE | NO | NO | VERY FINE | 1 | 1 | 2 | 52 | 147 | 286 | 24.7 | 52 | 147 | 286 | 24.7 | -0.42857 | -0.33333 | 2.2333 | 0.33333 | 16 | 14 | 150 | 30 | 60 | 30 | 45 | 45 | 85.605 | 9.5838 | -22.1611 | -0.56747 | -38.6737 | -6.5189 | 2.0607 | 4.1763 | -1.1108 | 10.9603 | -2.9472 | -6.7162 | 0.13045 | -2.8351 | 14.2789 | 223.0998 | 39.6139 | -52.0487 | 2.7982 | -80.8006 | -18.2936 | 3.1661 | 6.7145 | -11.7949 | 20.8692 | -9.8552 | -27.7919 | 3.316 | -7.1113 | 24.2098 | 401.7905 | 95.0661 | -86.9949 | 13.9648 | -165.1396 | -23.784 | 8.1268 | 14.5744 | -41.6656 | 32.229 | -31.8123 | -53.4737 | 0.5432 | -6.8031 | 60.2964 | 12.9816 | -5.8333 | 8.0024 | 0.34763 | 14.1939 | -1.9008 | 0.37019 | -0.43663 | -5.6234 | 4.3429 | 1.2064 | 3.4956 | 2.0858 | 0.85852 | 2.6107
[15 empty] | Standard 40° Flat Fan | High | 10 | 75 | 0.15286 | 0.5075 | 127 | FALSE | NO | NO | VERY FINE | 1 | 1 | 1 | 41 | 120 | 230 | 31.6 | 41 | 120 | 230 | 31.6 | -0.42857 | -0.33333 | 2.2333 | 0.66667 | 16 | 14 | 150 | 30 | 60 | 30 | 45 | 45 | 85.605 | 9.5838 | -22.1611 | -0.56747 | -38.6737 | -6.5189 | 2.0607 | 4.1763 | -1.1108 | 10.9603 | -2.9472 | -6.7162 | 0.13045 | -2.8351 | 14.2789 | 223.0998 | 39.6139 | -52.0487 | 2.7982 | -80.8006 | -18.2936 | 3.1661 | 6.7145 | -11.7949 | 20.8692 | -9.8552 | -27.7919 | 3.316 | -7.1113 | 24.2098 | 401.7905 | 95.0661 | -86.9949 | 13.9648 | -165.1396 | -23.784 | 8.1268 | 14.5744 | -41.6656 | 32.229 | -31.8123 | -53.4737 | 0.5432 | -6.8031 | 60.2964 | 12.9816 | -5.8333 | 8.0024 | 0.34763 | 14.1939 | -1.9008 | 0.37019 | -0.43663 | -5.6234 | 4.3429 | 1.2064 | 3.4956 | 2.0858 | 0.85852 | 2.6107
[15 empty] | Standard 40° Flat Fan | High | 10 | 90 | 0.15286 | 0.5075 | 127 | FALSE | NO | NO | VERY FINE | 1 | 1 | 1 | 33 | 99 | 187 | 39 | 33 | 99 | 187 | 39 | -0.42857 | -0.33333 | 2.2333 | 1 | 16 | 14 | 150 | 30 | 60 | 30 | 45 | 45 | 85.605 | 9.5838 | -22.1611 | -0.56747 | -38.6737 | -6.5189 | 2.0607 | 4.1763 | -1.1108 | 10.9603 | -2.9472 | -6.7162 | 0.13045 | -2.8351 | 14.2789 | 223.0998 | 39.6139 | -52.0487 | 2.7982 | -80.8006 | -18.2936 | 3.1661 | 6.7145 | -11.7949 | 20.8692 | -9.8552 | -27.7919 | 3.316 | -7.1113 | 24.2098 | 401.7905 | 95.0661 | -86.9949 | 13.9648 | -165.1396 | -23.784 | 8.1268 | 14.5744 | -41.6656 | 32.229 | -31.8123 | -53.4737 | 0.5432 | -6.8031 | 60.2964 | 12.9816 | -5.8333 | 8.0024 | 0.34763 | 14.1939 | -1.9008 | 0.37019 | -0.43663 | -5.6234 | 4.3429 | 1.2064 | 3.4956 | 2.0858 | 0.85852 | 2.6107
[15 empty] | Standard 40° Flat Fan | High | 12 | 0 | 0.17675 | 0.51711 | 88 | TRUE | YES | YES | MEDIUM | 3 | 3 | 3 | 144 | 337 | 652 | 0.6 | 144 | 337 | 652 | 0.6 | -0.28571 | -0.33333 | 0.93333 | -1 | 16 | 14 | 150 | 30 | 60 | 30 | 45 | 45 | 85.605 | 9.5838 | -22.1611 | -0.56747 | -38.6737 | -6.5189 | 2.0607 | 4.1763 | -1.1108 | 10.9603 | -2.9472 | -6.7162 | 0.13045 | -2.8351 | 14.2789 | 223.0998 | 39.6139 | -52.0487 | 2.7982 | -80.8006 | -18.2936 | 3.1661 | 6.7145 | -11.7949 | 20.8692 | -9.8552 | -27.7919 | 3.316 | -7.1113 | 24.2098 | 401.7905 | 95.0661 | -86.9949 | 13.9648 | -165.1396 | -23.784 | 8.1268 | 14.5744 | -41.6656 | 32.229 | -31.8123 | -53.4737 | 0.5432 | -6.8031 | 60.2964 | 12.9816 | -5.8333 | 8.0024 | 0.34763 | 14.1939 | -1.9008 | 0.37019 | -0.43663 | -5.6234 | 4.3429 | 1.2064 | 3.4956 | 2.0858 | 0.85852 | 2.6107
[15 empty] | Standard 40° Flat Fan | High | 12 | 15 | 0.17675 | 0.51711 | 88 | TRUE | YES | YES | MEDIUM | 3 | 3 | 3 | 121 | 293 | 554 | 4.3 | 121 | 293 | 554 | 4.3 | -0.28571 | -0.33333 | 0.93333 | -0.66667 | 16 | 14 | 150 | 30 | 60 | 30 | 45 | 45 | 85.605 | 9.5838 | -22.1611 | -0.56747 | -38.6737 | -6.5189 | 2.0607 | 4.1763 | -1.1108 | 10.9603 | -2.9472 | -6.7162 | 0.13045 | -2.8351 | 14.2789 | 223.0998 | 39.6139 | -52.0487 | 2.7982 | -80.8006 | -18.2936 | 3.1661 | 6.7145 | -11.7949 | 20.8692 | -9.8552 | -27.7919 | 3.316 | -7.1113 | 24.2098 | 401.7905 | 95.0661 | -86.9949 | 13.9648 | -165.1396 | -23.784 | 8.1268 | 14.5744 | -41.6656 | 32.229 | -31.8123 | -53.4737 | 0.5432 | -6.8031 | 60.2964 | 12.9816 | -5.8333 | 8.0024 | 0.34763 | 14.1939 | -1.9008 | 0.37019 | -0.43663 | -5.6234 | 4.3429 | 1.2064 | 3.4956 | 2.0858 | 0.85852 | 2.6107
[15 empty] | Standard 40° Flat Fan | High | 12 | 30 | 0.17675 | 0.51711 | 88 | FALSE | NO | YES | FINE | 2 | 2 | 3 | 101 | 253 | 469 | 8.6 | 101 | 253 | 469 | 8.6 | -0.28571 | -0.33333 | 0.93333 | -0.33333 | 16 | 14 | 150 | 30 | 60 | 30 | 45 | 45 | 85.605 | 9.5838 | -22.1611 | -0.56747 | -38.6737 | -6.5189 | 2.0607 | 4.1763 | -1.1108 | 10.9603 | -2.9472 | -6.7162 | 0.13045 | -2.8351 | 14.2789 | 223.0998 | 39.6139 | -52.0487 | 2.7982 | -80.8006 | -18.2936 | 3.1661 | 6.7145 | -11.7949 | 20.8692 | -9.8552 | -27.7919 | 3.316 | -7.1113 | 24.2098 | 401.7905 | 95.0661 | -86.9949 | 13.9648 | -165.1396 | -23.784 | 8.1268 | 14.5744 | -41.6656 | 32.229 | -31.8123 | -53.4737 | 0.5432 | -6.8031 | 60.2964 | 12.9816 | -5.8333 | 8.0024 | 0.34763 | 14.1939 | -1.9008 | 0.37019 | -0.43663 | -5.6234 | 4.3429 | 1.2064 | 3.4956 | 2.0858 | 0.85852 | 2.6107
[15 empty] | Standard 40° Flat Fan | High | 12 | 45 | 0.17675 | 0.51711 | 88 | FALSE | NO | YES | FINE | 2 | 2 | 2 | 85 | 219 | 398 | 13.5 | 85 | 219 | 398 | 13.5 | -0.28571 | -0.33333 | 0.93333 | 0 | 16 | 14 | 150 | 30 | 60 | 30 | 45 | 45 | 85.605 | 9.5838 | -22.1611 | -0.56747 | -38.6737 | -6.5189 | 2.0607 | 4.1763 | -1.1108 | 10.9603 | -2.9472 | -6.7162 | 0.13045 | -2.8351 | 14.2789 | 223.0998 | 39.6139 | -52.0487 | 2.7982 | -80.8006 | -18.2936 | 3.1661 | 6.7145 | -11.7949 | 20.8692 | -9.8552 | -27.7919 | 3.316 | -7.1113 | 24.2098 | 401.7905 | 95.0661 | -86.9949 | 13.9648 | -165.1396 | -23.784 | 8.1268 | 14.5744 | -41.6656 | 32.229 | -31.8123 | -53.4737 | 0.5432 | -6.8031 | 60.2964 | 12.9816 | -5.8333 | 8.0024 | 0.34763 | 14.1939 | -1.9008 | 0.37019 | -0.43663 | -5.6234 | 4.3429 | 1.2064 | 3.4956 | 2.0858 | 0.85852 | 2.6107
[15 empty] | Standard 40° Flat Fan | High | 12 | 60 | 0.17675 | 0.51711 | 88 | FALSE | NO | YES | FINE | 2 | 2 | 2 | 71 | 191 | 340 | 18.9 | 71 | 191 | 340 | 18.9 | -0.28571 | -0.33333 | 0.93333 | 0.33333 | 16 | 14 | 150 | 30 | 60 | 30 | 45 | 45 | 85.605 | 9.5838 | -22.1611 | -0.56747 | -38.6737 | -6.5189 | 2.0607 | 4.1763 | -1.1108 | 10.9603 | -2.9472 | -6.7162 | 0.13045 | -2.8351 | 14.2789 | 223.0998 | 39.6139 | -52.0487 | 2.7982 | -80.8006 | -18.2936 | 3.1661 | 6.7145 | -11.7949 | 20.8692 | -9.8552 | -27.7919 | 3.316 | -7.1113 | 24.2098 | 401.7905 | 95.0661 | -86.9949 | 13.9648 | -165.1396 | -23.784 | 8.1268 | 14.5744 | -41.6656 | 32.229 | -31.8123 | -53.4737 | 0.5432 | -6.8031 | 60.2964 | 12.9816 | -5.8333 | 8.0024 | 0.34763 | 14.1939 | -1.9008 | 0.37019 | -0.43663 | -5.6234 | 4.3429 | 1.2064 | 3.4956 | 2.0858 | 0.85852 | 2.6107
[15 empty] | Standard 40° Flat Fan | High | 12 | 75 | 0.17675 | 0.51711 | 88 | FALSE | NO | YES | FINE | 2 | 2 | 2 | 61 | 168 | 296 | 25 | 61 | 168 | 296 | 25 | -0.28571 | -0.33333 | 0.93333 | 0.66667 | 16 | 14 | 150 | 30 | 60 | 30 | 45 | 45 | 85.605 | 9.5838 | -22.1611 | -0.56747 | -38.6737 | -6.5189 | 2.0607 | 4.1763 | -1.1108 | 10.9603 | -2.9472 | -6.7162 | 0.13045 | -2.8351 | 14.2789 | 223.0998 | 39.6139 | -52.0487 | 2.7982 | -80.8006 | -18.2936 | 3.1661 | 6.7145 | -11.7949 | 20.8692 | -9.8552 | -27.7919 | 3.316 | -7.1113 | 24.2098 | 401.7905 | 95.0661 | -86.9949 | 13.9648 | -165.1396 | -23.784 | 8.1268 | 14.5744 | -41.6656 | 32.229 | -31.8123 | -53.4737 | 0.5432 | -6.8031 | 60.2964 | 12.9816 | -5.8333 | 8.0024 | 0.34763 | 14.1939 | -1.9008 | 0.37019 | -0.43663 | -5.6234 | 4.3429 | 1.2064 | 3.4956 | 2.0858 | 0.85852 | 2.6107
[15 empty] | Standard 40° Flat Fan | High | 12 | 90 | 0.17675 | 0.51711 | 88 | FALSE | NO | YES | VERY FINE | 1 | 1 | 2 | 54 | 150 | 265 | 31.6 | 54 | 150 | 265 | 31.6 | -0.28571 | -0.33333 | 0.93333 | 1 | 16 | 14 | 150 | 30 | 60 | 30 | 45 | 45 | 85.605 | 9.5838 | -22.1611 | -0.56747 | -38.6737 | -6.5189 | 2.0607 | 4.1763 | -1.1108 | 10.9603 | -2.9472 | -6.7162 | 0.13045 | -2.8351 | 14.2789 | 223.0998 | 39.6139 | -52.0487 | 2.7982 | -80.8006 | -18.2936 | 3.1661 | 6.7145 | -11.7949 | 20.8692 | -9.8552 | -27.7919 | 3.316 | -7.1113 | 24.2098 | 401.7905 | 95.0661 | -86.9949 | 13.9648 | -165.1396 | -23.784 | 8.1268 | 14.5744 | -41.6656 | 32.229 | -31.8123 | -53.4737 | 0.5432 | -6.8031 | 60.2964 | 12.9816 | -5.8333 | 8.0024 | 0.34763 | 14.1939 | -1.9008 | 0.37019 | -0.43663 | -5.6234 | 4.3429 | 1.2064 | 3.4956 | 2.0858 | 0.85852 | 2.6107
[15 empty] | Standard 40° Flat Fan | High | 15 | 0 | 0.22734 | 0.50943 | 57 | TRUE | YES | YES | MEDIUM | 3 | 3 | 3 | 149 | 348 | 653 | 0.5 | 149 | 348 | 653 | 0.5 | -0.071429 | -0.33333 | -0.1 | -1 | 16 | 14 | 150 | 30 | 60 | 30 | 45 | 45 | 85.605 | 9.5838 | -22.1611 | -0.56747 | -38.6737 | -6.5189 | 2.0607 | 4.1763 | -1.1108 | 10.9603 | -2.9472 | -6.7162 | 0.13045 | -2.8351 | 14.2789 | 223.0998 | 39.6139 | -52.0487 | 2.7982 | -80.8006 | -18.2936 | 3.1661 | 6.7145 | -11.7949 | 20.8692 | -9.8552 | -27.7919 | 3.316 | -7.1113 | 24.2098 | 401.7905 | 95.0661 | -86.9949 | 13.9648 | -165.1396 | -23.784 | 8.1268 | 14.5744 | -41.6656 | 32.229 | -31.8123 | -53.4737 | 0.5432 | -6.8031 | 60.2964 | 12.9816 | -5.8333 | 8.0024 | 0.34763 | 14.1939 | -1.9008 | 0.37019 | -0.43663 | -5.6234 | 4.3429 | 1.2064 | 3.4956 | 2.0858 | 0.85852 | 2.6107
[15 empty] | Standard 40° Flat Fan | High | 15 | 15 | 0.22734 | 0.50943 | 57 | TRUE | YES | YES | MEDIUM | 3 | 3 | 3 | 127 | 306 | 563 | 3.4 | 127 | 306 | 563 | 3.4 | -0.071429 | -0.33333 | -0.1 | -0.66667 | 16 | 14 | 150 | 30 | 60 | 30 | 45 | 45 | 85.605 | 9.5838 | -22.1611 | -0.56747 | -38.6737 | -6.5189 | 2.0607 | 4.1763 | -1.1108 | 10.9603 | -2.9472 | -6.7162 | 0.13045 | -2.8351 | 14.2789 | 223.0998 | 39.6139 | -52.0487 | 2.7982 | -80.8006 | -18.2936 | 3.1661 | 6.7145 | -11.7949 | 20.8692 | -9.8552 | -27.7919 | 3.316 | -7.1113 | 24.2098 | 401.7905 | 95.0661 | -86.9949 | 13.9648 | -165.1396 | -23.784 | 8.1268 | 14.5744 | -41.6656 | 32.229 | -31.8123 | -53.4737 | 0.5432 | -6.8031 | 60.2964 | 12.9816 | -5.8333 | 8.0024 | 0.34763 | 14.1939 | -1.9008 | 0.37019 | -0.43663 | -5.6234 | 4.3429 | 1.2064 | 3.4956 | 2.0858 | 0.85852 | 2.6107
[15 empty] | Standard 40° Flat Fan | High | 15 | 30 | 0.22734 | 0.50943 | 57 | FALSE | NO | YES | FINE | 2 | 2 | 3 | 108 | 269 | 486 | 6.9 | 108 | 269 | 486 | 6.9 | -0.071429 | -0.33333 | -0.1 | -0.33333 | 16 | 14 | 150 | 30 | 60 | 30 | 45 | 45 | 85.605 | 9.5838 | -22.1611 | -0.56747 | -38.6737 | -6.5189 | 2.0607 | 4.1763 | -1.1108 | 10.9603 | -2.9472 | -6.7162 | 0.13045 | -2.8351 | 14.2789 | 223.0998 | 39.6139 | -52.0487 | 2.7982 | -80.8006 | -18.2936 | 3.1661 | 6.7145 | -11.7949 | 20.8692 | -9.8552 | -27.7919 | 3.316 | -7.1113 | 24.2098 | 401.7905 | 95.0661 | -86.9949 | 13.9648 | -165.1396 | -23.784 | 8.1268 | 14.5744 | -41.6656 | 32.229 | -31.8123 | -53.4737 | 0.5432 | -6.8031 | 60.2964 | 12.9816 | -5.8333 | 8.0024 | 0.34763 | 14.1939 | -1.9008 | 0.37019 | -0.43663 | -5.6234 | 4.3429 | 1.2064 | 3.4956 | 2.0858 | 0.85852 | 2.6107
[15 empty] | Standard 40° Flat Fan | High | 15 | 45 | 0.22734 | 0.50943 | 57 | FALSE | NO | YES | FINE | 2 | 2 | 2 | 93 | 238 | 423 | 10.9 | 93 | 238 | 423 | 10.9 | -0.071429 | -0.33333 | -0.1 | 0 | 16 | 14 | 150 | 30 | 60 | 30 | 45 | 45 | 85.605 | 9.5838 | -22.1611 | -0.56747 | -38.6737 | -6.5189 | 2.0607 | 4.1763 | -1.1108 | 10.9603 | -2.9472 | -6.7162 | 0.13045 | -2.8351 | 14.2789 | 223.0998 | 39.6139 | -52.0487 | 2.7982 | -80.8006 | -18.2936 | 3.1661 | 6.7145 | -11.7949 | 20.8692 | -9.8552 | -27.7919 | 3.316 | -7.1113 | 24.2098 | 401.7905 | 95.0661 | -86.9949 | 13.9648 | -165.1396 | -23.784 | 8.1268 | 14.5744 | -41.6656 | 32.229 | -31.8123 | -53.4737 | 0.5432 | -6.8031 | 60.2964 | 12.9816 | -5.8333 | 8.0024 | 0.34763 | 14.1939 | -1.9008 | 0.37019 | -0.43663 | -5.6234 | 4.3429 | 1.2064 | 3.4956 | 2.0858 | 0.85852 | 2.6107
[15 empty] | Standard 40° Flat Fan | High | 15 | 60 | 0.22734 | 0.50943 | 57 | FALSE | NO | YES | FINE | 2 | 2 | 2 | 80 | 212 | 373 | 15.6 | 80 | 212 | 373 | 15.6 | -0.071429 | -0.33333 | -0.1 | 0.33333 | 16 | 14 | 150 | 30 | 60 | 30 | 45 | 45 | 85.605 | 9.5838 | -22.1611 | -0.56747 | -38.6737 | -6.5189 | 2.0607 | 4.1763 | -1.1108 | 10.9603 | -2.9472 | -6.7162 | 0.13045 | -2.8351 | 14.2789 | 223.0998 | 39.6139 | -52.0487 | 2.7982 | -80.8006 | -18.2936 | 3.1661 | 6.7145 | -11.7949 | 20.8692 | -9.8552 | -27.7919 | 3.316 | -7.1113 | 24.2098 | 401.7905 | 95.0661 | -86.9949 | 13.9648 | -165.1396 | -23.784 | 8.1268 | 14.5744 | -41.6656 | 32.229 | -31.8123 | -53.4737 | 0.5432 | -6.8031 | 60.2964 | 12.9816 | -5.8333 | 8.0024 | 0.34763 | 14.1939 | -1.9008 | 0.37019 | -0.43663 | -5.6234 | 4.3429 | 1.2064 | 3.4956 | 2.0858 | 0.85852 | 2.6107
[15 empty] | Standard 40° Flat Fan | High | 15 | 75 | 0.22734 | 0.50943 | 57 | FALSE | NO | YES | FINE | 2 | 2 | 2 | 71 | 191 | 336 | 20.8 | 71 | 191 | 336 | 20.8 | -0.071429 | -0.33333 | -0.1 | 0.66667 | 16 | 14 | 150 | 30 | 60 | 30 | 45 | 45 | 85.605 | 9.5838 | -22.1611 | -0.56747 | -38.6737 | -6.5189 | 2.0607 | 4.1763 | -1.1108 | 10.9603 | -2.9472 | -6.7162 | 0.13045 | -2.8351 | 14.2789 | 223.0998 | 39.6139 | -52.0487 | 2.7982 | -80.8006 | -18.2936 | 3.1661 | 6.7145 | -11.7949 | 20.8692 | -9.8552 | -27.7919 | 3.316 | -7.1113 | 24.2098 | 401.7905 | 95.0661 | -86.9949 | 13.9648 | -165.1396 | -23.784 | 8.1268 | 14.5744 | -41.6656 | 32.229 | -31.8123 | -53.4737 | 0.5432 | -6.8031 | 60.2964 | 12.9816 | -5.8333 | 8.0024 | 0.34763 | 14.1939 | -1.9008 | 0.37019 | -0.43663 | -5.6234 | 4.3429 | 1.2064 | 3.4956 | 2.0858 | 0.85852 | 2.6107
[15 empty] | Standard 40° Flat Fan | High | 15 | 90 | 0.22734 | 0.50943 | 57 | FALSE | NO | YES | FINE | 2 | 2 | 2 | 65 | 176 | 313 | 26.6 | 65 | 176 | 313 | 26.6 | -0.071429 | -0.33333 | -0.1 | 1 | 16 | 14 | 150 | 30 | 60 | 30 | 45 | 45 | 85.605 | 9.5838 | -22.1611 | -0.56747 | -38.6737 | -6.5189 | 2.0607 | 4.1763 | -1.1108 | 10.9603 | -2.9472 | -6.7162 | 0.13045 | -2.8351 | 14.2789 | 223.0998 | 39.6139 | -52.0487 | 2.7982 | -80.8006 | -18.2936 | 3.1661 | 6.7145 | -11.7949 | 20.8692 | -9.8552 | -27.7919 | 3.316 | -7.1113 | 24.2098 | 401.7905 | 95.0661 | -86.9949 | 13.9648 | -165.1396 | -23.784 | 8.1268 | 14.5744 | -41.6656 | 32.229 | -31.8123 | -53.4737 | 0.5432 | -6.8031 | 60.2964 | 12.9816 | -5.8333 | 8.0024 | 0.34763 | 14.1939 | -1.9008 | 0.37019 | -0.43663 | -5.6234 | 4.3429 | 1.2064 | 3.4956 | 2.0858 | 0.85852 | 2.6107
[15 empty] | Standard 40° Flat Fan | High | 20 | 0 | 0.29049 | 0.51909 | 33 | TRUE | YES | YES | MEDIUM | 3 | 3 | 3 | 150 | 351 | 660 | 2.1 | 150 | 351 | 660 | 2.1 | 0.28571 | -0.33333 | -0.9 | -1 | 16 | 14 | 150 | 30 | 60 | 30 | 45 | 45 | 85.605 | 9.5838 | -22.1611 | -0.56747 | -38.6737 | -6.5189 | 2.0607 | 4.1763 | -1.1108 | 10.9603 | -2.9472 | -6.7162 | 0.13045 | -2.8351 | 14.2789 | 223.0998 | 39.6139 | -52.0487 | 2.7982 | -80.8006 | -18.2936 | 3.1661 | 6.7145 | -11.7949 | 20.8692 | -9.8552 | -27.7919 | 3.316 | -7.1113 | 24.2098 | 401.7905 | 95.0661 | -86.9949 | 13.9648 | -165.1396 | -23.784 | 8.1268 | 14.5744 | -41.6656 | 32.229 | -31.8123 | -53.4737 | 0.5432 | -6.8031 | 60.2964 | 12.9816 | -5.8333 | 8.0024 | 0.34763 | 14.1939 | -1.9008 | 0.37019 | -0.43663 | -5.6234 | 4.3429 | 1.2064 | 3.4956 | 2.0858 | 0.85852 | 2.6107
[15 empty] | Standard 40° Flat Fan | High | 20 | 15 | 0.29049 | 0.51909 | 33 | TRUE | YES | YES | MEDIUM | 3 | 3 | 3 | 128 | 311 | 574 | 4 | 128 | 311 | 574 | 4 | 0.28571 | -0.33333 | -0.9 | -0.66667 | 16 | 14 | 150 | 30 | 60 | 30 | 45 | 45 | 85.605 | 9.5838 | -22.1611 | -0.56747 | -38.6737 | -6.5189 | 2.0607 | 4.1763 | -1.1108 | 10.9603 | -2.9472 | -6.7162 | 0.13045 | -2.8351 | 14.2789 | 223.0998 | 39.6139 | -52.0487 | 2.7982 | -80.8006 | -18.2936 | 3.1661 | 6.7145 | -11.7949 | 20.8692 | -9.8552 | -27.7919 | 3.316 | -7.1113 | 24.2098 | 401.7905 | 95.0661 | -86.9949 | 13.9648 | -165.1396 | -23.784 | 8.1268 | 14.5744 | -41.6656 | 32.229 | -31.8123 | -53.4737 | 0.5432 | -6.8031 | 60.2964 | 12.9816 | -5.8333 | 8.0024 | 0.34763 | 14.1939 | -1.9008 | 0.37019 | -0.43663 | -5.6234 | 4.3429 | 1.2064 | 3.4956 | 2.0858 | 0.85852 | 2.6107
[15 empty] | Standard 40° Flat Fan | High | 20 | 30 | 0.29049 | 0.51909 | 33 | FALSE | NO | YES | FINE | 2 | 2 | 3 | 110 | 275 | 500 | 6.5 | 110 | 275 | 500 | 6.5 | 0.28571 | -0.33333 | -0.9 | -0.33333 | 16 | 14 | 150 | 30 | 60 | 30 | 45 | 45 | 85.605 | 9.5838 | -22.1611 | -0.56747 | -38.6737 | -6.5189 | 2.0607 | 4.1763 | -1.1108 | 10.9603 | -2.9472 | -6.7162 | 0.13045 | -2.8351 | 14.2789 | 223.0998 | 39.6139 | -52.0487 | 2.7982 | -80.8006 | -18.2936 | 3.1661 | 6.7145 | -11.7949 | 20.8692 | -9.8552 | -27.7919 | 3.316 | -7.1113 | 24.2098 | 401.7905 | 95.0661 | -86.9949 | 13.9648 | -165.1396 | -23.784 | 8.1268 | 14.5744 | -41.6656 | 32.229 | -31.8123 | -53.4737 | 0.5432 | -6.8031 | 60.2964 | 12.9816 | -5.8333 | 8.0024 | 0.34763 | 14.1939 | -1.9008 | 0.37019 | -0.43663 | -5.6234 | 4.3429 | 1.2064 | 3.4956 | 2.0858 | 0.85852 | 2.6107
[15 empty] | Standard 40° Flat Fan | High | 20 | 45 | 0.29049 | 0.51909 | 33 | FALSE | NO | YES | FINE | 2 | 2 | 2 | 95 | 245 | 441 | 9.6 | 95 | 245 | 441 | 9.6 | 0.28571 | -0.33333 | -0.9 | 0 | 16 | 14 | 150 | 30 | 60 | 30 | 45 | 45 | 85.605 | 9.5838 | -22.1611 | -0.56747 | -38.6737 | -6.5189 | 2.0607 | 4.1763 | -1.1108 | 10.9603 | -2.9472 | -6.7162 | 0.13045 | -2.8351 | 14.2789 | 223.0998 | 39.6139 | -52.0487 | 2.7982 | -80.8006 | -18.2936 | 3.1661 | 6.7145 | -11.7949 | 20.8692 | -9.8552 | -27.7919 | 3.316 | -7.1113 | 24.2098 | 401.7905 | 95.0661 | -86.9949 | 13.9648 | -165.1396 | -23.784 | 8.1268 | 14.5744 | -41.6656 | 32.229 | -31.8123 | -53.4737 | 0.5432 | -6.8031 | 60.2964 | 12.9816 | -5.8333 | 8.0024 | 0.34763 | 14.1939 | -1.9008 | 0.37019 | -0.43663 | -5.6234 | 4.3429 | 1.2064 | 3.4956 | 2.0858 | 0.85852 | 2.6107
[15 empty] | Standard 40° Flat Fan | High | 20 | 60 | 0.29049 | 0.51909 | 33 | FALSE | NO | YES | FINE | 2 | 2 | 2 | 84 | 220 | 394 | 13.2 | 84 | 220 | 394 | 13.2 | 0.28571 | -0.33333 | -0.9 | 0.33333 | 16 | 14 | 150 | 30 | 60 | 30 | 45 | 45 | 85.605 | 9.5838 | -22.1611 | -0.56747 | -38.6737 | -6.5189 | 2.0607 | 4.1763 | -1.1108 | 10.9603 | -2.9472 | -6.7162 | 0.13045 | -2.8351 | 14.2789 | 223.0998 | 39.6139 | -52.0487 | 2.7982 | -80.8006 | -18.2936 | 3.1661 | 6.7145 | -11.7949 | 20.8692 | -9.8552 | -27.7919 | 3.316 | -7.1113 | 24.2098 | 401.7905 | 95.0661 | -86.9949 | 13.9648 | -165.1396 | -23.784 | 8.1268 | 14.5744 | -41.6656 | 32.229 | -31.8123 | -53.4737 | 0.5432 | -6.8031 | 60.2964 | 12.9816 | -5.8333 | 8.0024 | 0.34763 | 14.1939 | -1.9008 | 0.37019 | -0.43663 | -5.6234 | 4.3429 | 1.2064 | 3.4956 | 2.0858 | 0.85852 | 2.6107
[15 empty] | Standard 40° Flat Fan | High | 20 | 75 | 0.29049 | 0.51909 | 33 | FALSE | NO | YES | FINE | 2 | 2 | 2 | 75 | 201 | 361 | 17.4 | 75 | 201 | 361 | 17.4 | 0.28571 | -0.33333 | -0.9 | 0.66667 | 16 | 14 | 150 | 30 | 60 | 30 | 45 | 45 | 85.605 | 9.5838 | -22.1611 | -0.56747 | -38.6737 | -6.5189 | 2.0607 | 4.1763 | -1.1108 | 10.9603 | -2.9472 | -6.7162 | 0.13045 | -2.8351 | 14.2789 | 223.0998 | 39.6139 | -52.0487 | 2.7982 | -80.8006 | -18.2936 | 3.1661 | 6.7145 | -11.7949 | 20.8692 | -9.8552 | -27.7919 | 3.316 | -7.1113 | 24.2098 | 401.7905 | 95.0661 | -86.9949 | 13.9648 | -165.1396 | -23.784 | 8.1268 | 14.5744 | -41.6656 | 32.229 | -31.8123 | -53.4737 | 0.5432 | -6.8031 | 60.2964 | 12.9816 | -5.8333 | 8.0024 | 0.34763 | 14.1939 | -1.9008 | 0.37019 | -0.43663 | -5.6234 | 4.3429 | 1.2064 | 3.4956 | 2.0858 | 0.85852 | 2.6107
[15 empty] | Standard 40° Flat Fan | High | 20 | 90 | 0.29049 | 0.51909 | 33 | FALSE | NO | YES | FINE | 2 | 2 | 2 | 70 | 187 | 342 | 22.2 | 70 | 187 | 342 | 22.2 | 0.28571 | -0.33333 | -0.9 | 1 | 16 | 14 | 150 | 30 | 60 | 30 | 45 | 45 | 85.605 | 9.5838 | -22.1611 | -0.56747 | -38.6737 | -6.5189 | 2.0607 | 4.1763 | -1.1108 | 10.9603 | -2.9472 | -6.7162 | 0.13045 | -2.8351 | 14.2789 | 223.0998 | 39.6139 | -52.0487 | 2.7982 | -80.8006 | -18.2936 | 3.1661 | 6.7145 | -11.7949 | 20.8692 | -9.8552 | -27.7919 | 3.316 | -7.1113 | 24.2098 | 401.7905 | 95.0661 | -86.9949 | 13.9648 | -165.1396 | -23.784 | 8.1268 | 14.5744 | -41.6656 | 32.229 | -31.8123 | -53.4737 | 0.5432 | -6.8031 | 60.2964 | 12.9816 | -5.8333 | 8.0024 | 0.34763 | 14.1939 | -1.9008 | 0.37019 | -0.43663 | -5.6234 | 4.3429 | 1.2064 | 3.4956 | 2.0858 | 0.85852 | 2.6107
[15 empty] | Standard 40° Flat Fan | High | 30 | 0 | 0.49563 | 0.4886 | 14 | FALSE | YES | NO | MEDIUM | 3 | 3 | 3 | 145 | 345 | 668 | 6.9 | 145 | 345 | 668 | 6.9 | 1 | -0.33333 | -1.5333 | -1 | 16 | 14 | 150 | 30 | 60 | 30 | 45 | 45 | 85.605 | 9.5838 | -22.1611 | -0.56747 | -38.6737 | -6.5189 | 2.0607 | 4.1763 | -1.1108 | 10.9603 | -2.9472 | -6.7162 | 0.13045 | -2.8351 | 14.2789 | 223.0998 | 39.6139 | -52.0487 | 2.7982 | -80.8006 | -18.2936 | 3.1661 | 6.7145 | -11.7949 | 20.8692 | -9.8552 | -27.7919 | 3.316 | -7.1113 | 24.2098 | 401.7905 | 95.0661 | -86.9949 | 13.9648 | -165.1396 | -23.784 | 8.1268 | 14.5744 | -41.6656 | 32.229 | -31.8123 | -53.4737 | 0.5432 | -6.8031 | 60.2964 | 12.9816 | -5.8333 | 8.0024 | 0.34763 | 14.1939 | -1.9008 | 0.37019 | -0.43663 | -5.6234 | 4.3429 | 1.2064 | 3.4956 | 2.0858 | 0.85852 | 2.6107
[15 empty] | Standard 40° Flat Fan | High | 30 | 15 | 0.49563 | 0.4886 | 14 | FALSE | YES | NO | MEDIUM | 3 | 3 | 3 | 124 | 304 | 578 | 7.2 | 124 | 304 | 578 | 7.2 | 1 | -0.33333 | -1.5333 | -0.66667 | 16 | 14 | 150 | 30 | 60 | 30 | 45 | 45 | 85.605 | 9.5838 | -22.1611 | -0.56747 | -38.6737 | -6.5189 | 2.0607 | 4.1763 | -1.1108 | 10.9603 | -2.9472 | -6.7162 | 0.13045 | -2.8351 | 14.2789 | 223.0998 | 39.6139 | -52.0487 | 2.7982 | -80.8006 | -18.2936 | 3.1661 | 6.7145 | -11.7949 | 20.8692 | -9.8552 | -27.7919 | 3.316 | -7.1113 | 24.2098 | 401.7905 | 95.0661 | -86.9949 | 13.9648 | -165.1396 | -23.784 | 8.1268 | 14.5744 | -41.6656 | 32.229 | -31.8123 | -53.4737 | 0.5432 | -6.8031 | 60.2964 | 12.9816 | -5.8333 | 8.0024 | 0.34763 | 14.1939 | -1.9008 | 0.37019 | -0.43663 | -5.6234 | 4.3429 | 1.2064 | 3.4956 | 2.0858 | 0.85852 | 2.6107
[15 empty] | Standard 40° Flat Fan | High | 30 | 30 | 0.49563 | 0.4886 | 14 | FALSE | NO | NO | FINE | 2 | 2 | 3 | 106 | 268 | 501 | 8.1 | 106 | 268 | 501 | 8.1 | 1 | -0.33333 | -1.5333 | -0.33333 | 16 | 14 | 150 | 30 | 60 | 30 | 45 | 45 | 85.605 | 9.5838 | -22.1611 | -0.56747 | -38.6737 | -6.5189 | 2.0607 | 4.1763 | -1.1108 | 10.9603 | -2.9472 | -6.7162 | 0.13045 | -2.8351 | 14.2789 | 223.0998 | 39.6139 | -52.0487 | 2.7982 | -80.8006 | -18.2936 | 3.1661 | 6.7145 | -11.7949 | 20.8692 | -9.8552 | -27.7919 | 3.316 | -7.1113 | 24.2098 | 401.7905 | 95.0661 | -86.9949 | 13.9648 | -165.1396 | -23.784 | 8.1268 | 14.5744 | -41.6656 | 32.229 | -31.8123 | -53.4737 | 0.5432 | -6.8031 | 60.2964 | 12.9816 | -5.8333 | 8.0024 | 0.34763 | 14.1939 | -1.9008 | 0.37019 | -0.43663 | -5.6234 | 4.3429 | 1.2064 | 3.4956 | 2.0858 | 0.85852 | 2.6107
[15 empty] | Standard 40° Flat Fan | High | 30 | 45 | 0.49563 | 0.4886 | 14 | FALSE | NO | NO | FINE | 2 | 2 | 2 | 92 | 237 | 438 | 9.6 | 92 | 237 | 438 | 9.6 | 1 | -0.33333 | -1.5333 | 0 | 16 | 14 | 150 | 30 | 60 | 30 | 45 | 45 | 85.605 | 9.5838 | -22.1611 | -0.56747 | -38.6737 | -6.5189 | 2.0607 | 4.1763 | -1.1108 | 10.9603 | -2.9472 | -6.7162 | 0.13045 | -2.8351 | 14.2789 | 223.0998 | 39.6139 | -52.0487 | 2.7982 | -80.8006 | -18.2936 | 3.1661 | 6.7145 | -11.7949 | 20.8692 | -9.8552 | -27.7919 | 3.316 | -7.1113 | 24.2098 | 401.7905 | 95.0661 | -86.9949 | 13.9648 | -165.1396 | -23.784 | 8.1268 | 14.5744 | -41.6656 | 32.229 | -31.8123 | -53.4737 | 0.5432 | -6.8031 | 60.2964 | 12.9816 | -5.8333 | 8.0024 | 0.34763 | 14.1939 | -1.9008 | 0.37019 | -0.43663 | -5.6234 | 4.3429 | 1.2064 | 3.4956 | 2.0858 | 0.85852 | 2.6107
[15 empty] | Standard 40° Flat Fan | High | 30 | 60 | 0.49563 | 0.4886 | 14 | FALSE | NO | NO | FINE | 2 | 2 | 2 | 80 | 211 | 389 | 11.6 | 80 | 211 | 389 | 11.6 | 1 | -0.33333 | -1.5333 | 0.33333 | 16 | 14 | 150 | 30 | 60 | 30 | 45 | 45 | 85.605 | 9.5838 | -22.1611 | -0.56747 | -38.6737 | -6.5189 | 2.0607 | 4.1763 | -1.1108 | 10.9603 | -2.9472 | -6.7162 | 0.13045 | -2.8351 | 14.2789 | 223.0998 | 39.6139 | -52.0487 | 2.7982 | -80.8006 | -18.2936 | 3.1661 | 6.7145 | -11.7949 | 20.8692 | -9.8552 | -27.7919 | 3.316 | -7.1113 | 24.2098 | 401.7905 | 95.0661 | -86.9949 | 13.9648 | -165.1396 | -23.784 | 8.1268 | 14.5744 | -41.6656 | 32.229 | -31.8123 | -53.4737 | 0.5432 | -6.8031 | 60.2964 | 12.9816 | -5.8333 | 8.0024 | 0.34763 | 14.1939 | -1.9008 | 0.37019 | -0.43663 | -5.6234 | 4.3429 | 1.2064 | 3.4956 | 2.0858 | 0.85852 | 2.6107
[15 empty] | Standard 40° Flat Fan | High | 30 | 75 | 0.49563 | 0.4886 | 14 | FALSE | NO | NO | FINE | 2 | 2 | 2 | 72 | 191 | 353 | 14.3 | 72 | 191 | 353 | 14.3 | 1 | -0.33333 | -1.5333 | 0.66667 | 16 | 14 | 150 | 30 | 60 | 30 | 45 | 45 | 85.605 | 9.5838 | -22.1611 | -0.56747 | -38.6737 | -6.5189 | 2.0607 | 4.1763 | -1.1108 | 10.9603 | -2.9472 | -6.7162 | 0.13045 | -2.8351 | 14.2789 | 223.0998 | 39.6139 | -52.0487 | 2.7982 | -80.8006 | -18.2936 | 3.1661 | 6.7145 | -11.7949 | 20.8692 | -9.8552 | -27.7919 | 3.316 | -7.1113 | 24.2098 | 401.7905 | 95.0661 | -86.9949 | 13.9648 | -165.1396 | -23.784 | 8.1268 | 14.5744 | -41.6656 | 32.229 | -31.8123 | -53.4737 | 0.5432 | -6.8031 | 60.2964 | 12.9816 | -5.8333 | 8.0024 | 0.34763 | 14.1939 | -1.9008 | 0.37019 | -0.43663 | -5.6234 | 4.3429 | 1.2064 | 3.4956 | 2.0858 | 0.85852 | 2.6107
[15 empty] | Standard 40° Flat Fan | High | 30 | 90 | 0.49563 | 0.4886 | 14 | FALSE | NO | NO | FINE | 2 | 2 | 2 | 67 | 177 | 330 | 17.5 | 67 | 177 | 330 | 17.5 | 1 | -0.33333 | -1.5333 | 1 | 16 | 14 | 150 | 30 | 60 | 30 | 45 | 45 | 85.605 | 9.5838 | -22.1611 | -0.56747 | -38.6737 | -6.5189 | 2.0607 | 4.1763 | -1.1108 | 10.9603 | -2.9472 | -6.7162 | 0.13045 | -2.8351 | 14.2789 | 223.0998 | 39.6139 | -52.0487 | 2.7982 | -80.8006 | -18.2936 | 3.1661 | 6.7145 | -11.7949 | 20.8692 | -9.8552 | -27.7919 | 3.316 | -7.1113 | 24.2098 | 401.7905 | 95.0661 | -86.9949 | 13.9648 | -165.1396 | -23.784 | 8.1268 | 14.5744 | -41.6656 | 32.229 | -31.8123 | -53.4737 | 0.5432 | -6.8031 | 60.2964 | 12.9816 | -5.8333 | 8.0024 | 0.34763 | 14.1939 | -1.9008 | 0.37019 | -0.43663 | -5.6234 | 4.3429 | 1.2064 | 3.4956 | 2.0858 | 0.85852 | 2.6107
[15 empty] | Standard 80° Flat Fan | High | 2 | 0 | 0.029049 | 0.51909 | 2775 | FALSE | NO | NO | VERY FINE | 1 | 1 | 1 | 0 | 0 | 0 | 10569.4 | -37912 | -67961 | -148390 | 10569.4 | -1 | -0.33333 | 90.5 | -1 | 16 | 14 | 150 | 30 | 60 | 30 | 45 | 45 | 80.8321 | 9.1462 | -17.1935 | -1.6631 | -29.1637 | -6.2031 | 1.1153 | 2.233 | -3.005 | 7.0658 | -1.683 | -6.3633 | 0.9181 | -4.6214 | 7.9518 | 206.794 | 36.0787 | -40.2681 | -2.2977 | -60.0826 | -15.1531 | 2.6013 | 6.3498 | -13.8201 | 12.0695 | -4.917 | -27.6193 | 5.3175 | -8.3008 | 12.7407 | 370.7755 | 83.1137 | -67.9946 | -0.97353 | -124.2546 | -21.6655 | 4.6599 | 14.2166 | -42.0886 | 18.6074 | -15.7443 | -60.1549 | 13.0084 | -18.2223 | 37.0027 | 14.7532 | -5.9854 | 8.0092 | 0.84129 | 13.3174 | -1.5615 | -0.39706 | -0.042997 | -4.4047 | 3.9478 | 1.1571 | 4.0675 | 1.5792 | 1.2885 | 2.4198
[15 empty] | Standard 80° Flat Fan | High | 2 | 15 | 0.029049 | 0.51909 | 2775 | FALSE | NO | NO | VERY FINE | 1 | 1 | 1 | 0 | 0 | 0 | 10608.4 | -37977 | -68133 | -148915 | 10608.4 | -1 | -0.33333 | 90.5 | -0.66667 | 16 | 14 | 150 | 30 | 60 | 30 | 45 | 45 | 80.8321 | 9.1462 | -17.1935 | -1.6631 | -29.1637 | -6.2031 | 1.1153 | 2.233 | -3.005 | 7.0658 | -1.683 | -6.3633 | 0.9181 | -4.6214 | 7.9518 | 206.794 | 36.0787 | -40.2681 | -2.2977 | -60.0826 | -15.1531 | 2.6013 | 6.3498 | -13.8201 | 12.0695 | -4.917 | -27.6193 | 5.3175 | -8.3008 | 12.7407 | 370.7755 | 83.1137 | -67.9946 | -0.97353 | -124.2546 | -21.6655 | 4.6599 | 14.2166 | -42.0886 | 18.6074 | -15.7443 | -60.1549 | 13.0084 | -18.2223 | 37.0027 | 14.7532 | -5.9854 | 8.0092 | 0.84129 | 13.3174 | -1.5615 | -0.39706 | -0.042997 | -4.4047 | 3.9478 | 1.1571 | 4.0675 | 1.5792 | 1.2885 | 2.4198
[15 empty] | Standard 80° Flat Fan | High | 2 | 30 | 0.029049 | 0.51909 | 2775 | FALSE | NO | NO | VERY FINE | 1 | 1 | 1 | 0 | 0 | 0 | 10648 | -38039 | -68302 | -149431 | 10648 | -1 | -0.33333 | 90.5 | -0.33333 | 16 | 14 | 150 | 30 | 60 | 30 | 45 | 45 | 80.8321 | 9.1462 | -17.1935 | -1.6631 | -29.1637 | -6.2031 | 1.1153 | 2.233 | -3.005 | 7.0658 | -1.683 | -6.3633 | 0.9181 | -4.6214 | 7.9518 | 206.794 | 36.0787 | -40.2681 | -2.2977 | -60.0826 | -15.1531 | 2.6013 | 6.3498 | -13.8201 | 12.0695 | -4.917 | -27.6193 | 5.3175 | -8.3008 | 12.7407 | 370.7755 | 83.1137 | -67.9946 | -0.97353 | -124.2546 | -21.6655 | 4.6599 | 14.2166 | -42.0886 | 18.6074 | -15.7443 | -60.1549 | 13.0084 | -18.2223 | 37.0027 | 14.7532 | -5.9854 | 8.0092 | 0.84129 | 13.3174 | -1.5615 | -0.39706 | -0.042997 | -4.4047 | 3.9478 | 1.1571 | 4.0675 | 1.5792 | 1.2885 | 2.4198
[15 empty] | Standard 80° Flat Fan | High | 2 | 45 | 0.029049 | 0.51909 | 2775 | FALSE | NO | NO | VERY FINE | 1 | 1 | 1 | 0 | 0 | 0 | 10688.1 | -38101 | -68469 | -149940 | 10688.1 | -1 | -0.33333 | 90.5 | 0 | 16 | 14 | 150 | 30 | 60 | 30 | 45 | 45 | 80.8321 | 9.1462 | -17.1935 | -1.6631 | -29.1637 | -6.2031 | 1.1153 | 2.233 | -3.005 | 7.0658 | -1.683 | -6.3633 | 0.9181 | -4.6214 | 7.9518 | 206.794 | 36.0787 | -40.2681 | -2.2977 | -60.0826 | -15.1531 | 2.6013 | 6.3498 | -13.8201 | 12.0695 | -4.917 | -27.6193 | 5.3175 | -8.3008 | 12.7407 | 370.7755 | 83.1137 | -67.9946 | -0.97353 | -124.2546 | -21.6655 | 4.6599 | 14.2166 | -42.0886 | 18.6074 | -15.7443 | -60.1549 | 13.0084 | -18.2223 | 37.0027 | 14.7532 | -5.9854 | 8.0092 | 0.84129 | 13.3174 | -1.5615 | -0.39706 | -0.042997 | -4.4047 | 3.9478 | 1.1571 | 4.0675 | 1.5792 | 1.2885 | 2.4198
[15 empty] | Standard 80° Flat Fan | High | 2 | 60 | 0.029049 | 0.51909 | 2775 | FALSE | NO | NO | VERY FINE | 1 | 1 | 1 | 0 | 0 | 0 | 10728.8 | -38160 | -68633 | -150440 | 10728.8 | -1 | -0.33333 | 90.5 | 0.33333 | 16 | 14 | 150 | 30 | 60 | 30 | 45 | 45 | 80.8321 | 9.1462 | -17.1935 | -1.6631 | -29.1637 | -6.2031 | 1.1153 | 2.233 | -3.005 | 7.0658 | -1.683 | -6.3633 | 0.9181 | -4.6214 | 7.9518 | 206.794 | 36.0787 | -40.2681 | -2.2977 | -60.0826 | -15.1531 | 2.6013 | 6.3498 | -13.8201 | 12.0695 | -4.917 | -27.6193 | 5.3175 | -8.3008 | 12.7407 | 370.7755 | 83.1137 | -67.9946 | -0.97353 | -124.2546 | -21.6655 | 4.6599 | 14.2166 | -42.0886 | 18.6074 | -15.7443 | -60.1549 | 13.0084 | -18.2223 | 37.0027 | 14.7532 | -5.9854 | 8.0092 | 0.84129 | 13.3174 | -1.5615 | -0.39706 | -0.042997 | -4.4047 | 3.9478 | 1.1571 | 4.0675 | 1.5792 | 1.2885 | 2.4198
[15 empty] | Standard 80° Flat Fan | High | 2 | 75 | 0.029049 | 0.51909 | 2775 | FALSE | NO | NO | VERY FINE | 1 | 1 | 1 | 0 | 0 | 0 | 10769.9 | -38218 | -68793 | -150932 | 10769.9 | -1 | -0.33333 | 90.5 | 0.66667 | 16 | 14 | 150 | 30 | 60 | 30 | 45 | 45 | 80.8321 | 9.1462 | -17.1935 | -1.6631 | -29.1637 | -6.2031 | 1.1153 | 2.233 | -3.005 | 7.0658 | -1.683 | -6.3633 | 0.9181 | -4.6214 | 7.9518 | 206.794 | 36.0787 | -40.2681 | -2.2977 | -60.0826 | -15.1531 | 2.6013 | 6.3498 | -13.8201 | 12.0695 | -4.917 | -27.6193 | 5.3175 | -8.3008 | 12.7407 | 370.7755 | 83.1137 | -67.9946 | -0.97353 | -124.2546 | -21.6655 | 4.6599 | 14.2166 | -42.0886 | 18.6074 | -15.7443 | -60.1549 | 13.0084 | -18.2223 | 37.0027 | 14.7532 | -5.9854 | 8.0092 | 0.84129 | 13.3174 | -1.5615 | -0.39706 | -0.042997 | -4.4047 | 3.9478 | 1.1571 | 4.0675 | 1.5792 | 1.2885 | 2.4198
[15 empty] | Standard 80° Flat Fan | High | 2 | 90 | 0.029049 | 0.51909 | 2775 | FALSE | NO | NO | VERY FINE | 1 | 1 | 1 | 0 | 0 | 0 | 10811.7 | -38274 | -68951 | -151416 | 10811.7 | -1 | -0.33333 | 90.5 | 1 | 16 | 14 | 150 | 30 | 60 | 30 | 45 | 45 | 80.8321 | 9.1462 | -17.1935 | -1.6631 | -29.1637 | -6.2031 | 1.1153 | 2.233 | -3.005 | 7.0658 | -1.683 | -6.3633 | 0.9181 | -4.6214 | 7.9518 | 206.794 | 36.0787 | -40.2681 | -2.2977 | -60.0826 | -15.1531 | 2.6013 | 6.3498 | -13.8201 | 12.0695 | -4.917 | -27.6193 | 5.3175 | -8.3008 | 12.7407 | 370.7755 | 83.1137 | -67.9946 | -0.97353 | -124.2546 | -21.6655 | 4.6599 | 14.2166 | -42.0886 | 18.6074 | -15.7443 | -60.1549 | 13.0084 | -18.2223 | 37.0027 | 14.7532 | -5.9854 | 8.0092 | 0.84129 | 13.3174 | -1.5615 | -0.39706 | -0.042997 | -4.4047 | 3.9478 | 1.1571 | 4.0675 | 1.5792 | 1.2885 | 2.4198
[15 empty] | Standard 80° Flat Fan | High | 4 | 0 | 0.065176 | 0.49386 | 810 | FALSE | NO | NO | VERY FINE | 1 | 1 | 1 | 0 | 0 | 0 | 812.9 | -2822 | -5001 | -10834 | 812.9 | -0.85714 | -0.33333 | 25 | -1 | 16 | 14 | 150 | 30 | 60 | 30 | 45 | 45 | 80.8321 | 9.1462 | -17.1935 | -1.6631 | -29.1637 | -6.2031 | 1.1153 | 2.233 | -3.005 | 7.0658 | -1.683 | -6.3633 | 0.9181 | -4.6214 | 7.9518 | 206.794 | 36.0787 | -40.2681 | -2.2977 | -60.0826 | -15.1531 | 2.6013 | 6.3498 | -13.8201 | 12.0695 | -4.917 | -27.6193 | 5.3175 | -8.3008 | 12.7407 | 370.7755 | 83.1137 | -67.9946 | -0.97353 | -124.2546 | -21.6655 | 4.6599 | 14.2166 | -42.0886 | 18.6074 | -15.7443 | -60.1549 | 13.0084 | -18.2223 | 37.0027 | 14.7532 | -5.9854 | 8.0092 | 0.84129 | 13.3174 | -1.5615 | -0.39706 | -0.042997 | -4.4047 | 3.9478 | 1.1571 | 4.0675 | 1.5792 | 1.2885 | 2.4198
[15 empty] | Standard 80° Flat Fan | High | 4 | 15 | 0.065176 | 0.49386 | 810 | FALSE | NO | NO | VERY FINE | 1 | 1 | 1 | 0 | 0 | 0 | 826.4 | -2850 | -5067 | -11017 | 826.4 | -0.85714 | -0.33333 | 25 | -0.66667 | 16 | 14 | 150 | 30 | 60 | 30 | 45 | 45 | 80.8321 | 9.1462 | -17.1935 | -1.6631 | -29.1637 | -6.2031 | 1.1153 | 2.233 | -3.005 | 7.0658 | -1.683 | -6.3633 | 0.9181 | -4.6214 | 7.9518 | 206.794 | 36.0787 | -40.2681 | -2.2977 | -60.0826 | -15.1531 | 2.6013 | 6.3498 | -13.8201 | 12.0695 | -4.917 | -27.6193 | 5.3175 | -8.3008 | 12.7407 | 370.7755 | 83.1137 | -67.9946 | -0.97353 | -124.2546 | -21.6655 | 4.6599 | 14.2166 | -42.0886 | 18.6074 | -15.7443 | -60.1549 | 13.0084 | -18.2223 | 37.0027 | 14.7532 | -5.9854 | 8.0092 | 0.84129 | 13.3174 | -1.5615 | -0.39706 | -0.042997 | -4.4047 | 3.9478 | 1.1571 | 4.0675 | 1.5792 | 1.2885 | 2.4198
[15 empty] | Standard 80° Flat Fan | High | 4 | 30 | 0.065176 | 0.49386 | 810 | FALSE | NO | NO | VERY FINE | 1 | 1 | 1 | 0 | 0 | 0 | 840.5 | -2876 | -5130 | -11192 | 840.5 | -0.85714 | -0.33333 | 25 | -0.33333 | 16 | 14 | 150 | 30 | 60 | 30 | 45 | 45 | 80.8321 | 9.1462 | -17.1935 | -1.6631 | -29.1637 | -6.2031 | 1.1153 | 2.233 | -3.005 | 7.0658 | -1.683 | -6.3633 | 0.9181 | -4.6214 | 7.9518 | 206.794 | 36.0787 | -40.2681 | -2.2977 | -60.0826 | -15.1531 | 2.6013 | 6.3498 | -13.8201 | 12.0695 | -4.917 | -27.6193 | 5.3175 | -8.3008 | 12.7407 | 370.7755 | 83.1137 | -67.9946 | -0.97353 | -124.2546 | -21.6655 | 4.6599 | 14.2166 | -42.0886 | 18.6074 | -15.7443 | -60.1549 | 13.0084 | -18.2223 | 37.0027 | 14.7532 | -5.9854 | 8.0092 | 0.84129 | 13.3174 | -1.5615 | -0.39706 | -0.042997 | -4.4047 | 3.9478 | 1.1571 | 4.0675 | 1.5792 | 1.2885 | 2.4198
[15 empty] | Standard 80° Flat Fan | High | 4 | 45 | 0.065176 | 0.49386 | 810 | FALSE | NO | NO | VERY FINE | 1 | 1 | 1 | 0 | 0 | 0 | 855.2 | -2901 | -5189 | -11359 | 855.2 | -0.85714 | -0.33333 | 25 | 0 | 16 | 14 | 150 | 30 | 60 | 30 | 45 | 45 | 80.8321 | 9.1462 | -17.1935 | -1.6631 | -29.1637 | -6.2031 | 1.1153 | 2.233 | -3.005 | 7.0658 | -1.683 | -6.3633 | 0.9181 | -4.6214 | 7.9518 | 206.794 | 36.0787 | -40.2681 | -2.2977 | -60.0826 | -15.1531 | 2.6013 | 6.3498 | -13.8201 | 12.0695 | -4.917 | -27.6193 | 5.3175 | -8.3008 | 12.7407 | 370.7755 | 83.1137 | -67.9946 | -0.97353 | -124.2546 | -21.6655 | 4.6599 | 14.2166 | -42.0886 | 18.6074 | -15.7443 | -60.1549 | 13.0084 | -18.2223 | 37.0027 | 14.7532 | -5.9854 | 8.0092 | 0.84129 | 13.3174 | -1.5615 | -0.39706 | -0.042997 | -4.4047 | 3.9478 | 1.1571 | 4.0675 | 1.5792 | 1.2885 | 2.4198
[15 empty] | Standard 80° Flat Fan | High | 4 | 60 | 0.065176 | 0.49386 | 810 | FALSE | NO | NO | VERY FINE | 1 | 1 | 1 | 0 | 0 | 0 | 870.3 | -2923 | -5246 | -11517 | 870.3 | -0.85714 | -0.33333 | 25 | 0.33333 | 16 | 14 | 150 | 30 | 60 | 30 | 45 | 45 | 80.8321 | 9.1462 | -17.1935 | -1.6631 | -29.1637 | -6.2031 | 1.1153 | 2.233 | -3.005 | 7.0658 | -1.683 | -6.3633 | 0.9181 | -4.6214 | 7.9518 | 206.794 | 36.0787 | -40.2681 | -2.2977 | -60.0826 | -15.1531 | 2.6013 | 6.3498 | -13.8201 | 12.0695 | -4.917 | -27.6193 | 5.3175 | -8.3008 | 12.7407 | 370.7755 | 83.1137 | -67.9946 | -0.97353 | -124.2546 | -21.6655 | 4.6599 | 14.2166 | -42.0886 | 18.6074 | -15.7443 | -60.1549 | 13.0084 | -18.2223 | 37.0027 | 14.7532 | -5.9854 | 8.0092 | 0.84129 | 13.3174 | -1.5615 | -0.39706 | -0.042997 | -4.4047 | 3.9478 | 1.1571 | 4.0675 | 1.5792 | 1.2885 | 2.4198
[15 empty] | Standard 80° Flat Fan | High | 4 | 75 | 0.065176 | 0.49386 | 810 | FALSE | NO | NO | VERY FINE | 1 | 1 | 1 | 0 | 0 | 0 | 886.1 | -2944 | -5300 | -11668 | 886.1 | -0.85714 | -0.33333 | 25 | 0.66667 | 16 | 14 | 150 | 30 | 60 | 30 | 45 | 45 | 80.8321 | 9.1462 | -17.1935 | -1.6631 | -29.1637 | -6.2031 | 1.1153 | 2.233 | -3.005 | 7.0658 | -1.683 | -6.3633 | 0.9181 | -4.6214 | 7.9518 | 206.794 | 36.0787 | -40.2681 | -2.2977 | -60.0826 | -15.1531 | 2.6013 | 6.3498 | -13.8201 | 12.0695 | -4.917 | -27.6193 | 5.3175 | -8.3008 | 12.7407 | 370.7755 | 83.1137 | -67.9946 | -0.97353 | -124.2546 | -21.6655 | 4.6599 | 14.2166 | -42.0886 | 18.6074 | -15.7443 | -60.1549 | 13.0084 | -18.2223 | 37.0027 | 14.7532 | -5.9854 | 8.0092 | 0.84129 | 13.3174 | -1.5615 | -0.39706 | -0.042997 | -4.4047 | 3.9478 | 1.1571 | 4.0675 | 1.5792 | 1.2885 | 2.4198
[15 empty] | Standard 80° Flat Fan | High | 4 | 90 | 0.065176 | 0.49386 | 810 | FALSE | NO | NO | VERY FINE | 1 | 1 | 1 | 0 | 0 | 0 | 902.3 | -2964 | -5352 | -11810 | 902.3 | -0.85714 | -0.33333 | 25 | 1 | 16 | 14 | 150 | 30 | 60 | 30 | 45 | 45 | 80.8321 | 9.1462 | -17.1935 | -1.6631 | -29.1637 | -6.2031 | 1.1153 | 2.233 | -3.005 | 7.0658 | -1.683 | -6.3633 | 0.9181 | -4.6214 | 7.9518 | 206.794 | 36.0787 | -40.2681 | -2.2977 | -60.0826 | -15.1531 | 2.6013 | 6.3498 | -13.8201 | 12.0695 | -4.917 | -27.6193 | 5.3175 | -8.3008 | 12.7407 | 370.7755 | 83.1137 | -67.9946 | -0.97353 | -124.2546 | -21.6655 | 4.6599 | 14.2166 | -42.0886 | 18.6074 | -15.7443 | -60.1549 | 13.0084 | -18.2223 | 37.0027 | 14.7532 | -5.9854 | 8.0092 | 0.84129 | 13.3174 | -1.5615 | -0.39706 | -0.042997 | -4.4047 | 3.9478 | 1.1571 | 4.0675 | 1.5792 | 1.2885 | 2.4198
[15 empty] | Standard 80° Flat Fan | High | 6 | 0 | 0.093974 | 0.50218 | 350 | FALSE | NO | NO | VERY FINE | 1 | 1 | 1 | 0 | 0 | 0 | 125.8 | -334 | -545 | -1201 | 125.8 | -0.71429 | -0.33333 | 9.6667 | -1 | 16 | 14 | 150 | 30 | 60 | 30 | 45 | 45 | 80.8321 | 9.1462 | -17.1935 | -1.6631 | -29.1637 | -6.2031 | 1.1153 | 2.233 | -3.005 | 7.0658 | -1.683 | -6.3633 | 0.9181 | -4.6214 | 7.9518 | 206.794 | 36.0787 | -40.2681 | -2.2977 | -60.0826 | -15.1531 | 2.6013 | 6.3498 | -13.8201 | 12.0695 | -4.917 | -27.6193 | 5.3175 | -8.3008 | 12.7407 | 370.7755 | 83.1137 | -67.9946 | -0.97353 | -124.2546 | -21.6655 | 4.6599 | 14.2166 | -42.0886 | 18.6074 | -15.7443 | -60.1549 | 13.0084 | -18.2223 | 37.0027 | 14.7532 | -5.9854 | 8.0092 | 0.84129 | 13.3174 | -1.5615 | -0.39706 | -0.042997 | -4.4047 | 3.9478 | 1.1571 | 4.0675 | 1.5792 | 1.2885 | 2.4198
[15 empty] | Standard 80° Flat Fan | High | 6 | 15 | 0.093974 | 0.50218 | 350 | FALSE | NO | NO | VERY FINE | 1 | 1 | 1 | 0 | 0 | 0 | 133.2 | -354 | -586 | -1306 | 133.2 | -0.71429 | -0.33333 | 9.6667 | -0.66667 | 16 | 14 | 150 | 30 | 60 | 30 | 45 | 45 | 80.8321 | 9.1462 | -17.1935 | -1.6631 | -29.1637 | -6.2031 | 1.1153 | 2.233 | -3.005 | 7.0658 | -1.683 | -6.3633 | 0.9181 | -4.6214 | 7.9518 | 206.794 | 36.0787 | -40.2681 | -2.2977 | -60.0826 | -15.1531 | 2.6013 | 6.3498 | -13.8201 | 12.0695 | -4.917 | -27.6193 | 5.3175 | -8.3008 | 12.7407 | 370.7755 | 83.1137 | -67.9946 | -0.97353 | -124.2546 | -21.6655 | 4.6599 | 14.2166 | -42.0886 | 18.6074 | -15.7443 | -60.1549 | 13.0084 | -18.2223 | 37.0027 | 14.7532 | -5.9854 | 8.0092 | 0.84129 | 13.3174 | -1.5615 | -0.39706 | -0.042997 | -4.4047 | 3.9478 | 1.1571 | 4.0675 | 1.5792 | 1.2885 | 2.4198
[15 empty] | Standard 80° Flat Fan | High | 6 | 30 | 0.093974 | 0.50218 | 350 | FALSE | NO | NO | VERY FINE | 1 | 1 | 1 | 0 | 0 | 0 | 141.2 | -372 | -624 | -1403 | 141.2 | -0.71429 | -0.33333 | 9.6667 | -0.33333 | 16 | 14 | 150 | 30 | 60 | 30 | 45 | 45 | 80.8321 | 9.1462 | -17.1935 | -1.6631 | -29.1637 | -6.2031 | 1.1153 | 2.233 | -3.005 | 7.0658 | -1.683 | -6.3633 | 0.9181 | -4.6214 | 7.9518 | 206.794 | 36.0787 | -40.2681 | -2.2977 | -60.0826 | -15.1531 | 2.6013 | 6.3498 | -13.8201 | 12.0695 | -4.917 | -27.6193 | 5.3175 | -8.3008 | 12.7407 | 370.7755 | 83.1137 | -67.9946 | -0.97353 | -124.2546 | -21.6655 | 4.6599 | 14.2166 | -42.0886 | 18.6074 | -15.7443 | -60.1549 | 13.0084 | -18.2223 | 37.0027 | 14.7532 | -5.9854 | 8.0092 | 0.84129 | 13.3174 | -1.5615 | -0.39706 | -0.042997 | -4.4047 | 3.9478 | 1.1571 | 4.0675 | 1.5792 | 1.2885 | 2.4198
[15 empty] | Standard 80° Flat Fan | High | 6 | 45 | 0.093974 | 0.50218 | 350 | FALSE | NO | NO | VERY FINE | 1 | 1 | 1 | 0 | 0 | 0 | 149.7 | -388 | -659 | -1491 | 149.7 | -0.71429 | -0.33333 | 9.6667 | 0 | 16 | 14 | 150 | 30 | 60 | 30 | 45 | 45 | 80.8321 | 9.1462 | -17.1935 | -1.6631 | -29.1637 | -6.2031 | 1.1153 | 2.233 | -3.005 | 7.0658 | -1.683 | -6.3633 | 0.9181 | -4.6214 | 7.9518 | 206.794 | 36.0787 | -40.2681 | -2.2977 | -60.0826 | -15.1531 | 2.6013 | 6.3498 | -13.8201 | 12.0695 | -4.917 | -27.6193 | 5.3175 | -8.3008 | 12.7407 | 370.7755 | 83.1137 | -67.9946 | -0.97353 | -124.2546 | -21.6655 | 4.6599 | 14.2166 | -42.0886 | 18.6074 | -15.7443 | -60.1549 | 13.0084 | -18.2223 | 37.0027 | 14.7532 | -5.9854 | 8.0092 | 0.84129 | 13.3174 | -1.5615 | -0.39706 | -0.042997 | -4.4047 | 3.9478 | 1.1571 | 4.0675 | 1.5792 | 1.2885 | 2.4198
[15 empty] | Standard 80° Flat Fan | High | 6 | 60 | 0.093974 | 0.50218 | 350 | FALSE | NO | NO | VERY FINE | 1 | 1 | 1 | 0 | 0 | 0 | 158.7 | -402 | -692 | -1571 | 158.7 | -0.71429 | -0.33333 | 9.6667 | 0.33333 | 16 | 14 | 150 | 30 | 60 | 30 | 45 | 45 | 80.8321 | 9.1462 | -17.1935 | -1.6631 | -29.1637 | -6.2031 | 1.1153 | 2.233 | -3.005 | 7.0658 | -1.683 | -6.3633 | 0.9181 | -4.6214 | 7.9518 | 206.794 | 36.0787 | -40.2681 | -2.2977 | -60.0826 | -15.1531 | 2.6013 | 6.3498 | -13.8201 | 12.0695 | -4.917 | -27.6193 | 5.3175 | -8.3008 | 12.7407 | 370.7755 | 83.1137 | -67.9946 | -0.97353 | -124.2546 | -21.6655 | 4.6599 | 14.2166 | -42.0886 | 18.6074 | -15.7443 | -60.1549 | 13.0084 | -18.2223 | 37.0027 | 14.7532 | -5.9854 | 8.0092 | 0.84129 | 13.3174 | -1.5615 | -0.39706 | -0.042997 | -4.4047 | 3.9478 | 1.1571 | 4.0675 | 1.5792 | 1.2885 | 2.4198
[15 empty] | Standard 80° Flat Fan | High | 6 | 75 | 0.093974 | 0.50218 | 350 | FALSE | NO | NO | VERY FINE | 1 | 1 | 1 | 0 | 0 | 0 | 168.3 | -415 | -722 | -1643 | 168.3 | -0.71429 | -0.33333 | 9.6667 | 0.66667 | 16 | 14 | 150 | 30 | 60 | 30 | 45 | 45 | 80.8321 | 9.1462 | -17.1935 | -1.6631 | -29.1637 | -6.2031 | 1.1153 | 2.233 | -3.005 | 7.0658 | -1.683 | -6.3633 | 0.9181 | -4.6214 | 7.9518 | 206.794 | 36.0787 | -40.2681 | -2.2977 | -60.0826 | -15.1531 | 2.6013 | 6.3498 | -13.8201 | 12.0695 | -4.917 | -27.6193 | 5.3175 | -8.3008 | 12.7407 | 370.7755 | 83.1137 | -67.9946 | -0.97353 | -124.2546 | -21.6655 | 4.6599 | 14.2166 | -42.0886 | 18.6074 | -15.7443 | -60.1549 | 13.0084 | -18.2223 | 37.0027 | 14.7532 | -5.9854 | 8.0092 | 0.84129 | 13.3174 | -1.5615 | -0.39706 | -0.042997 | -4.4047 | 3.9478 | 1.1571 | 4.0675 | 1.5792 | 1.2885 | 2.4198
[15 empty] | Standard 80° Flat Fan | High | 6 | 90 | 0.093974 | 0.50218 | 350 | FALSE | NO | NO | VERY FINE | 1 | 1 | 1 | 0 | 0 | 0 | 178.5 | -426 | -748 | -1707 | 178.5 | -0.71429 | -0.33333 | 9.6667 | 1 | 16 | 14 | 150 | 30 | 60 | 30 | 45 | 45 | 80.8321 | 9.1462 | -17.1935 | -1.6631 | -29.1637 | -6.2031 | 1.1153 | 2.233 | -3.005 | 7.0658 | -1.683 | -6.3633 | 0.9181 | -4.6214 | 7.9518 | 206.794 | 36.0787 | -40.2681 | -2.2977 | -60.0826 | -15.1531 | 2.6013 | 6.3498 | -13.8201 | 12.0695 | -4.917 | -27.6193 | 5.3175 | -8.3008 | 12.7407 | 370.7755 | 83.1137 | -67.9946 | -0.97353 | -124.2546 | -21.6655 | 4.6599 | 14.2166 | -42.0886 | 18.6074 | -15.7443 | -60.1549 | 13.0084 | -18.2223 | 37.0027 | 14.7532 | -5.9854 | 8.0092 | 0.84129 | 13.3174 | -1.5615 | -0.39706 | -0.042997 | -4.4047 | 3.9478 | 1.1571 | 4.0675 | 1.5792 | 1.2885 | 2.4198
[15 empty] | Standard 80° Flat Fan | High | 8 | 0 | 0.1181 | 0.56166 | 126 | FALSE | NO | NO | FINE | 2 | 2 | 2 | 91 | 215 | 396 | 10.7 | 91 | 215 | 396 | 10.7 | -0.57143 | -0.33333 | 2.2 | -1 | 16 | 14 | 150 | 30 | 60 | 30 | 45 | 45 | 80.8321 | 9.1462 | -17.1935 | -1.6631 | -29.1637 | -6.2031 | 1.1153 | 2.233 | -3.005 | 7.0658 | -1.683 | -6.3633 | 0.9181 | -4.6214 | 7.9518 | 206.794 | 36.0787 | -40.2681 | -2.2977 | -60.0826 | -15.1531 | 2.6013 | 6.3498 | -13.8201 | 12.0695 | -4.917 | -27.6193 | 5.3175 | -8.3008 | 12.7407 | 370.7755 | 83.1137 | -67.9946 | -0.97353 | -124.2546 | -21.6655 | 4.6599 | 14.2166 | -42.0886 | 18.6074 | -15.7443 | -60.1549 | 13.0084 | -18.2223 | 37.0027 | 14.7532 | -5.9854 | 8.0092 | 0.84129 | 13.3174 | -1.5615 | -0.39706 | -0.042997 | -4.4047 | 3.9478 | 1.1571 | 4.0675 | 1.5792 | 1.2885 | 2.4198
[15 empty] | Standard 80° Flat Fan | High | 8 | 15 | 0.1181 | 0.56166 | 126 | FALSE | NO | NO | FINE | 2 | 2 | 2 | 75 | 186 | 328 | 15.1 | 75 | 186 | 328 | 15.1 | -0.57143 | -0.33333 | 2.2 | -0.66667 | 16 | 14 | 150 | 30 | 60 | 30 | 45 | 45 | 80.8321 | 9.1462 | -17.1935 | -1.6631 | -29.1637 | -6.2031 | 1.1153 | 2.233 | -3.005 | 7.0658 | -1.683 | -6.3633 | 0.9181 | -4.6214 | 7.9518 | 206.794 | 36.0787 | -40.2681 | -2.2977 | -60.0826 | -15.1531 | 2.6013 | 6.3498 | -13.8201 | 12.0695 | -4.917 | -27.6193 | 5.3175 | -8.3008 | 12.7407 | 370.7755 | 83.1137 | -67.9946 | -0.97353 | -124.2546 | -21.6655 | 4.6599 | 14.2166 | -42.0886 | 18.6074 | -15.7443 | -60.1549 | 13.0084 | -18.2223 | 37.0027 | 14.7532 | -5.9854 | 8.0092 | 0.84129 | 13.3174 | -1.5615 | -0.39706 | -0.042997 | -4.4047 | 3.9478 | 1.1571 | 4.0675 | 1.5792 | 1.2885 | 2.4198
[15 empty] | Standard 80° Flat Fan | High | 8 | 30 | 0.1181 | 0.56166 | 126 | FALSE | NO | NO | FINE | 2 | 2 | 2 | 62 | 159 | 269 | 20 | 62 | 159 | 269 | 20 | -0.57143 | -0.33333 | 2.2 | -0.33333 | 16 | 14 | 150 | 30 | 60 | 30 | 45 | 45 | 80.8321 | 9.1462 | -17.1935 | -1.6631 | -29.1637 | -6.2031 | 1.1153 | 2.233 | -3.005 | 7.0658 | -1.683 | -6.3633 | 0.9181 | -4.6214 | 7.9518 | 206.794 | 36.0787 | -40.2681 | -2.2977 | -60.0826 | -15.1531 | 2.6013 | 6.3498 | -13.8201 | 12.0695 | -4.917 | -27.6193 | 5.3175 | -8.3008 | 12.7407 | 370.7755 | 83.1137 | -67.9946 | -0.97353 | -124.2546 | -21.6655 | 4.6599 | 14.2166 | -42.0886 | 18.6074 | -15.7443 | -60.1549 | 13.0084 | -18.2223 | 37.0027 | 14.7532 | -5.9854 | 8.0092 | 0.84129 | 13.3174 | -1.5615 | -0.39706 | -0.042997 | -4.4047 | 3.9478 | 1.1571 | 4.0675 | 1.5792 | 1.2885 | 2.4198
[15 empty] | Standard 80° Flat Fan | High | 8 | 45 | 0.1181 | 0.56166 | 126 | FALSE | NO | NO | VERY FINE | 1 | 1 | 2 | 50 | 136 | 218 | 25.4 | 50 | 136 | 218 | 25.4 | -0.57143 | -0.33333 | 2.2 | 0 | 16 | 14 | 150 | 30 | 60 | 30 | 45 | 45 | 80.8321 | 9.1462 | -17.1935 | -1.6631 | -29.1637 | -6.2031 | 1.1153 | 2.233 | -3.005 | 7.0658 | -1.683 | -6.3633 | 0.9181 | -4.6214 | 7.9518 | 206.794 | 36.0787 | -40.2681 | -2.2977 | -60.0826 | -15.1531 | 2.6013 | 6.3498 | -13.8201 | 12.0695 | -4.917 | -27.6193 | 5.3175 | -8.3008 | 12.7407 | 370.7755 | 83.1137 | -67.9946 | -0.97353 | -124.2546 | -21.6655 | 4.6599 | 14.2166 | -42.0886 | 18.6074 | -15.7443 | -60.1549 | 13.0084 | -18.2223 | 37.0027 | 14.7532 | -5.9854 | 8.0092 | 0.84129 | 13.3174 | -1.5615 | -0.39706 | -0.042997 | -4.4047 | 3.9478 | 1.1571 | 4.0675 | 1.5792 | 1.2885 | 2.4198
[15 empty] | Standard 80° Flat Fan | High | 8 | 60 | 0.1181 | 0.56166 | 126 | FALSE | NO | NO | VERY FINE | 1 | 1 | 1 | 39 | 115 | 175 | 31.3 | 39 | 115 | 175 | 31.3 | -0.57143 | -0.33333 | 2.2 | 0.33333 | 16 | 14 | 150 | 30 | 60 | 30 | 45 | 45 | 80.8321 | 9.1462 | -17.1935 | -1.6631 | -29.1637 | -6.2031 | 1.1153 | 2.233 | -3.005 | 7.0658 | -1.683 | -6.3633 | 0.9181 | -4.6214 | 7.9518 | 206.794 | 36.0787 | -40.2681 | -2.2977 | -60.0826 | -15.1531 | 2.6013 | 6.3498 | -13.8201 | 12.0695 | -4.917 | -27.6193 | 5.3175 | -8.3008 | 12.7407 | 370.7755 | 83.1137 | -67.9946 | -0.97353 | -124.2546 | -21.6655 | 4.6599 | 14.2166 | -42.0886 | 18.6074 | -15.7443 | -60.1549 | 13.0084 | -18.2223 | 37.0027 | 14.7532 | -5.9854 | 8.0092 | 0.84129 | 13.3174 | -1.5615 | -0.39706 | -0.042997 | -4.4047 | 3.9478 | 1.1571 | 4.0675 | 1.5792 | 1.2885 | 2.4198
[15 empty] | Standard 80° Flat Fan | High | 8 | 75 | 0.1181 | 0.56166 | 126 | FALSE | NO | NO | VERY FINE | 1 | 1 | 1 | 31 | 97 | 140 | 37.8 | 31 | 97 | 140 | 37.8 | -0.57143 | -0.33333 | 2.2 | 0.66667 | 16 | 14 | 150 | 30 | 60 | 30 | 45 | 45 | 80.8321 | 9.1462 | -17.1935 | -1.6631 | -29.1637 | -6.2031 | 1.1153 | 2.233 | -3.005 | 7.0658 | -1.683 | -6.3633 | 0.9181 | -4.6214 | 7.9518 | 206.794 | 36.0787 | -40.2681 | -2.2977 | -60.0826 | -15.1531 | 2.6013 | 6.3498 | -13.8201 | 12.0695 | -4.917 | -27.6193 | 5.3175 | -8.3008 | 12.7407 | 370.7755 | 83.1137 | -67.9946 | -0.97353 | -124.2546 | -21.6655 | 4.6599 | 14.2166 | -42.0886 | 18.6074 | -15.7443 | -60.1549 | 13.0084 | -18.2223 | 37.0027 | 14.7532 | -5.9854 | 8.0092 | 0.84129 | 13.3174 | -1.5615 | -0.39706 | -0.042997 | -4.4047 | 3.9478 | 1.1571 | 4.0675 | 1.5792 | 1.2885 | 2.4198
[15 empty] | Standard 80° Flat Fan | High | 8 | 90 | 0.1181 | 0.56166 | 126 | FALSE | NO | NO | VERY FINE | 1 | 1 | 1 | 24 | 81 | 113 | 44.9 | 24 | 81 | 113 | 44.9 | -0.57143 | -0.33333 | 2.2 | 1 | 16 | 14 | 150 | 30 | 60 | 30 | 45 | 45 | 80.8321 | 9.1462 | -17.1935 | -1.6631 | -29.1637 | -6.2031 | 1.1153 | 2.233 | -3.005 | 7.0658 | -1.683 | -6.3633 | 0.9181 | -4.6214 | 7.9518 | 206.794 | 36.0787 | -40.2681 | -2.2977 | -60.0826 | -15.1531 | 2.6013 | 6.3498 | -13.8201 | 12.0695 | -4.917 | -27.6193 | 5.3175 | -8.3008 | 12.7407 | 370.7755 | 83.1137 | -67.9946 | -0.97353 | -124.2546 | -21.6655 | 4.6599 | 14.2166 | -42.0886 | 18.6074 | -15.7443 | -60.1549 | 13.0084 | -18.2223 | 37.0027 | 14.7532 | -5.9854 | 8.0092 | 0.84129 | 13.3174 | -1.5615 | -0.39706 | -0.042997 | -4.4047 | 3.9478 | 1.1571 | 4.0675 | 1.5792 | 1.2885 | 2.4198
[15 empty] | Standard 80° Flat Fan | High | 10 | 0 | 0.15286 | 0.5075 | 127 | FALSE | NO | NO | FINE | 2 | 2 | 2 | 94 | 227 | 422 | 10.1 | 94 | 227 | 422 | 10.1 | -0.42857 | -0.33333 | 2.2333 | -1 | 16 | 14 | 150 | 30 | 60 | 30 | 45 | 45 | 80.8321 | 9.1462 | -17.1935 | -1.6631 | -29.1637 | -6.2031 | 1.1153 | 2.233 | -3.005 | 7.0658 | -1.683 | -6.3633 | 0.9181 | -4.6214 | 7.9518 | 206.794 | 36.0787 | -40.2681 | -2.2977 | -60.0826 | -15.1531 | 2.6013 | 6.3498 | -13.8201 | 12.0695 | -4.917 | -27.6193 | 5.3175 | -8.3008 | 12.7407 | 370.7755 | 83.1137 | -67.9946 | -0.97353 | -124.2546 | -21.6655 | 4.6599 | 14.2166 | -42.0886 | 18.6074 | -15.7443 | -60.1549 | 13.0084 | -18.2223 | 37.0027 | 14.7532 | -5.9854 | 8.0092 | 0.84129 | 13.3174 | -1.5615 | -0.39706 | -0.042997 | -4.4047 | 3.9478 | 1.1571 | 4.0675 | 1.5792 | 1.2885 | 2.4198
[15 empty] | Standard 80° Flat Fan | High | 10 | 15 | 0.15286 | 0.5075 | 127 | FALSE | NO | NO | FINE | 2 | 2 | 2 | 78 | 197 | 352 | 14.2 | 78 | 197 | 352 | 14.2 | -0.42857 | -0.33333 | 2.2333 | -0.66667 | 16 | 14 | 150 | 30 | 60 | 30 | 45 | 45 | 80.8321 | 9.1462 | -17.1935 | -1.6631 | -29.1637 | -6.2031 | 1.1153 | 2.233 | -3.005 | 7.0658 | -1.683 | -6.3633 | 0.9181 | -4.6214 | 7.9518 | 206.794 | 36.0787 | -40.2681 | -2.2977 | -60.0826 | -15.1531 | 2.6013 | 6.3498 | -13.8201 | 12.0695 | -4.917 | -27.6193 | 5.3175 | -8.3008 | 12.7407 | 370.7755 | 83.1137 | -67.9946 | -0.97353 | -124.2546 | -21.6655 | 4.6599 | 14.2166 | -42.0886 | 18.6074 | -15.7443 | -60.1549 | 13.0084 | -18.2223 | 37.0027 | 14.7532 | -5.9854 | 8.0092 | 0.84129 | 13.3174 | -1.5615 | -0.39706 | -0.042997 | -4.4047 | 3.9478 | 1.1571 | 4.0675 | 1.5792 | 1.2885 | 2.4198
[15 empty] | Standard 80° Flat Fan | High | 10 | 30 | 0.15286 | 0.5075 | 127 | FALSE | NO | NO | FINE | 2 | 2 | 2 | 64 | 169 | 291 | 18.9 | 64 | 169 | 291 | 18.9 | -0.42857 | -0.33333 | 2.2333 | -0.33333 | 16 | 14 | 150 | 30 | 60 | 30 | 45 | 45 | 80.8321 | 9.1462 | -17.1935 | -1.6631 | -29.1637 | -6.2031 | 1.1153 | 2.233 | -3.005 | 7.0658 | -1.683 | -6.3633 | 0.9181 | -4.6214 | 7.9518 | 206.794 | 36.0787 | -40.2681 | -2.2977 | -60.0826 | -15.1531 | 2.6013 | 6.3498 | -13.8201 | 12.0695 | -4.917 | -27.6193 | 5.3175 | -8.3008 | 12.7407 | 370.7755 | 83.1137 | -67.9946 | -0.97353 | -124.2546 | -21.6655 | 4.6599 | 14.2166 | -42.0886 | 18.6074 | -15.7443 | -60.1549 | 13.0084 | -18.2223 | 37.0027 | 14.7532 | -5.9854 | 8.0092 | 0.84129 | 13.3174 | -1.5615 | -0.39706 | -0.042997 | -4.4047 | 3.9478 | 1.1571 | 4.0675 | 1.5792 | 1.2885 | 2.4198
[15 empty] | Standard 80° Flat Fan | High | 10 | 45 | 0.15286 | 0.5075 | 127 | FALSE | NO | NO | VERY FINE | 1 | 1 | 2 | 52 | 145 | 238 | 24.1 | 52 | 145 | 238 | 24.1 | -0.42857 | -0.33333 | 2.2333 | 0 | 16 | 14 | 150 | 30 | 60 | 30 | 45 | 45 | 80.8321 | 9.1462 | -17.1935 | -1.6631 | -29.1637 | -6.2031 | 1.1153 | 2.233 | -3.005 | 7.0658 | -1.683 | -6.3633 | 0.9181 | -4.6214 | 7.9518 | 206.794 | 36.0787 | -40.2681 | -2.2977 | -60.0826 | -15.1531 | 2.6013 | 6.3498 | -13.8201 | 12.0695 | -4.917 | -27.6193 | 5.3175 | -8.3008 | 12.7407 | 370.7755 | 83.1137 | -67.9946 | -0.97353 | -124.2546 | -21.6655 | 4.6599 | 14.2166 | -42.0886 | 18.6074 | -15.7443 | -60.1549 | 13.0084 | -18.2223 | 37.0027 | 14.7532 | -5.9854 | 8.0092 | 0.84129 | 13.3174 | -1.5615 | -0.39706 | -0.042997 | -4.4047 | 3.9478 | 1.1571 | 4.0675 | 1.5792 | 1.2885 | 2.4198
[15 empty] | Standard 80° Flat Fan | High | 10 | 60 | 0.15286 | 0.5075 | 127 | FALSE | NO | NO | VERY FINE | 1 | 1 | 1 | 41 | 123 | 192 | 29.9 | 41 | 123 | 192 | 29.9 | -0.42857 | -0.33333 | 2.2333 | 0.33333 | 16 | 14 | 150 | 30 | 60 | 30 | 45 | 45 | 80.8321 | 9.1462 | -17.1935 | -1.6631 | -29.1637 | -6.2031 | 1.1153 | 2.233 | -3.005 | 7.0658 | -1.683 | -6.3633 | 0.9181 | -4.6214 | 7.9518 | 206.794 | 36.0787 | -40.2681 | -2.2977 | -60.0826 | -15.1531 | 2.6013 | 6.3498 | -13.8201 | 12.0695 | -4.917 | -27.6193 | 5.3175 | -8.3008 | 12.7407 | 370.7755 | 83.1137 | -67.9946 | -0.97353 | -124.2546 | -21.6655 | 4.6599 | 14.2166 | -42.0886 | 18.6074 | -15.7443 | -60.1549 | 13.0084 | -18.2223 | 37.0027 | 14.7532 | -5.9854 | 8.0092 | 0.84129 | 13.3174 | -1.5615 | -0.39706 | -0.042997 | -4.4047 | 3.9478 | 1.1571 | 4.0675 | 1.5792 | 1.2885 | 2.4198
[15 empty] | Standard 80° Flat Fan | High | 10 | 75 | 0.15286 | 0.5075 | 127 | FALSE | NO | NO | VERY FINE | 1 | 1 | 1 | 33 | 104 | 156 | 36.2 | 33 | 104 | 156 | 36.2 | -0.42857 | -0.33333 | 2.2333 | 0.66667 | 16 | 14 | 150 | 30 | 60 | 30 | 45 | 45 | 80.8321 | 9.1462 | -17.1935 | -1.6631 | -29.1637 | -6.2031 | 1.1153 | 2.233 | -3.005 | 7.0658 | -1.683 | -6.3633 | 0.9181 | -4.6214 | 7.9518 | 206.794 | 36.0787 | -40.2681 | -2.2977 | -60.0826 | -15.1531 | 2.6013 | 6.3498 | -13.8201 | 12.0695 | -4.917 | -27.6193 | 5.3175 | -8.3008 | 12.7407 | 370.7755 | 83.1137 | -67.9946 | -0.97353 | -124.2546 | -21.6655 | 4.6599 | 14.2166 | -42.0886 | 18.6074 | -15.7443 | -60.1549 | 13.0084 | -18.2223 | 37.0027 | 14.7532 | -5.9854 | 8.0092 | 0.84129 | 13.3174 | -1.5615 | -0.39706 | -0.042997 | -4.4047 | 3.9478 | 1.1571 | 4.0675 | 1.5792 | 1.2885 | 2.4198
[15 empty] | Standard 80° Flat Fan | High | 10 | 90 | 0.15286 | 0.5075 | 127 | FALSE | NO | NO | VERY FINE | 1 | 1 | 1 | 26 | 88 | 127 | 43 | 26 | 88 | 127 | 43 | -0.42857 | -0.33333 | 2.2333 | 1 | 16 | 14 | 150 | 30 | 60 | 30 | 45 | 45 | 80.8321 | 9.1462 | -17.1935 | -1.6631 | -29.1637 | -6.2031 | 1.1153 | 2.233 | -3.005 | 7.0658 | -1.683 | -6.3633 | 0.9181 | -4.6214 | 7.9518 | 206.794 | 36.0787 | -40.2681 | -2.2977 | -60.0826 | -15.1531 | 2.6013 | 6.3498 | -13.8201 | 12.0695 | -4.917 | -27.6193 | 5.3175 | -8.3008 | 12.7407 | 370.7755 | 83.1137 | -67.9946 | -0.97353 | -124.2546 | -21.6655 | 4.6599 | 14.2166 | -42.0886 | 18.6074 | -15.7443 | -60.1549 | 13.0084 | -18.2223 | 37.0027 | 14.7532 | -5.9854 | 8.0092 | 0.84129 | 13.3174 | -1.5615 | -0.39706 | -0.042997 | -4.4047 | 3.9478 | 1.1571 | 4.0675 | 1.5792 | 1.2885 | 2.4198
[15 empty] | Standard 80° Flat Fan | High | 12 | 0 | 0.17675 | 0.51711 | 88 | TRUE | YES | YES | MEDIUM | 3 | 3 | 3 | 117 | 273 | 512 | 4.3 | 117 | 273 | 512 | 4.3 | -0.28571 | -0.33333 | 0.93333 | -1 | 16 | 14 | 150 | 30 | 60 | 30 | 45 | 45 | 80.8321 | 9.1462 | -17.1935 | -1.6631 | -29.1637 | -6.2031 | 1.1153 | 2.233 | -3.005 | 7.0658 | -1.683 | -6.3633 | 0.9181 | -4.6214 | 7.9518 | 206.794 | 36.0787 | -40.2681 | -2.2977 | -60.0826 | -15.1531 | 2.6013 | 6.3498 | -13.8201 | 12.0695 | -4.917 | -27.6193 | 5.3175 | -8.3008 | 12.7407 | 370.7755 | 83.1137 | -67.9946 | -0.97353 | -124.2546 | -21.6655 | 4.6599 | 14.2166 | -42.0886 | 18.6074 | -15.7443 | -60.1549 | 13.0084 | -18.2223 | 37.0027 | 14.7532 | -5.9854 | 8.0092 | 0.84129 | 13.3174 | -1.5615 | -0.39706 | -0.042997 | -4.4047 | 3.9478 | 1.1571 | 4.0675 | 1.5792 | 1.2885 | 2.4198
[15 empty] | Standard 80° Flat Fan | High | 12 | 15 | 0.17675 | 0.51711 | 88 | FALSE | NO | YES | FINE | 2 | 2 | 2 | 102 | 244 | 447 | 7.7 | 102 | 244 | 447 | 7.7 | -0.28571 | -0.33333 | 0.93333 | -0.66667 | 16 | 14 | 150 | 30 | 60 | 30 | 45 | 45 | 80.8321 | 9.1462 | -17.1935 | -1.6631 | -29.1637 | -6.2031 | 1.1153 | 2.233 | -3.005 | 7.0658 | -1.683 | -6.3633 | 0.9181 | -4.6214 | 7.9518 | 206.794 | 36.0787 | -40.2681 | -2.2977 | -60.0826 | -15.1531 | 2.6013 | 6.3498 | -13.8201 | 12.0695 | -4.917 | -27.6193 | 5.3175 | -8.3008 | 12.7407 | 370.7755 | 83.1137 | -67.9946 | -0.97353 | -124.2546 | -21.6655 | 4.6599 | 14.2166 | -42.0886 | 18.6074 | -15.7443 | -60.1549 | 13.0084 | -18.2223 | 37.0027 | 14.7532 | -5.9854 | 8.0092 | 0.84129 | 13.3174 | -1.5615 | -0.39706 | -0.042997 | -4.4047 | 3.9478 | 1.1571 | 4.0675 | 1.5792 | 1.2885 | 2.4198
[15 empty] | Standard 80° Flat Fan | High | 12 | 30 | 0.17675 | 0.51711 | 88 | FALSE | NO | YES | FINE | 2 | 2 | 2 | 88 | 218 | 391 | 11.7 | 88 | 218 | 391 | 11.7 | -0.28571 | -0.33333 | 0.93333 | -0.33333 | 16 | 14 | 150 | 30 | 60 | 30 | 45 | 45 | 80.8321 | 9.1462 | -17.1935 | -1.6631 | -29.1637 | -6.2031 | 1.1153 | 2.233 | -3.005 | 7.0658 | -1.683 | -6.3633 | 0.9181 | -4.6214 | 7.9518 | 206.794 | 36.0787 | -40.2681 | -2.2977 | -60.0826 | -15.1531 | 2.6013 | 6.3498 | -13.8201 | 12.0695 | -4.917 | -27.6193 | 5.3175 | -8.3008 | 12.7407 | 370.7755 | 83.1137 | -67.9946 | -0.97353 | -124.2546 | -21.6655 | 4.6599 | 14.2166 | -42.0886 | 18.6074 | -15.7443 | -60.1549 | 13.0084 | -18.2223 | 37.0027 | 14.7532 | -5.9854 | 8.0092 | 0.84129 | 13.3174 | -1.5615 | -0.39706 | -0.042997 | -4.4047 | 3.9478 | 1.1571 | 4.0675 | 1.5792 | 1.2885 | 2.4198
[15 empty] | Standard 80° Flat Fan | High | 12 | 45 | 0.17675 | 0.51711 | 88 | FALSE | NO | YES | FINE | 2 | 2 | 2 | 77 | 195 | 342 | 16.2 | 77 | 195 | 342 | 16.2 | -0.28571 | -0.33333 | 0.93333 | 0 | 16 | 14 | 150 | 30 | 60 | 30 | 45 | 45 | 80.8321 | 9.1462 | -17.1935 | -1.6631 | -29.1637 | -6.2031 | 1.1153 | 2.233 | -3.005 | 7.0658 | -1.683 | -6.3633 | 0.9181 | -4.6214 | 7.9518 | 206.794 | 36.0787 | -40.2681 | -2.2977 | -60.0826 | -15.1531 | 2.6013 | 6.3498 | -13.8201 | 12.0695 | -4.917 | -27.6193 | 5.3175 | -8.3008 | 12.7407 | 370.7755 | 83.1137 | -67.9946 | -0.97353 | -124.2546 | -21.6655 | 4.6599 | 14.2166 | -42.0886 | 18.6074 | -15.7443 | -60.1549 | 13.0084 | -18.2223 | 37.0027 | 14.7532 | -5.9854 | 8.0092 | 0.84129 | 13.3174 | -1.5615 | -0.39706 | -0.042997 | -4.4047 | 3.9478 | 1.1571 | 4.0675 | 1.5792 | 1.2885 | 2.4198
[15 empty] | Standard 80° Flat Fan | High | 12 | 60 | 0.17675 | 0.51711 | 88 | FALSE | NO | YES | FINE | 2 | 2 | 2 | 67 | 175 | 302 | 21.3 | 67 | 175 | 302 | 21.3 | -0.28571 | -0.33333 | 0.93333 | 0.33333 | 16 | 14 | 150 | 30 | 60 | 30 | 45 | 45 | 80.8321 | 9.1462 | -17.1935 | -1.6631 | -29.1637 | -6.2031 | 1.1153 | 2.233 | -3.005 | 7.0658 | -1.683 | -6.3633 | 0.9181 | -4.6214 | 7.9518 | 206.794 | 36.0787 | -40.2681 | -2.2977 | -60.0826 | -15.1531 | 2.6013 | 6.3498 | -13.8201 | 12.0695 | -4.917 | -27.6193 | 5.3175 | -8.3008 | 12.7407 | 370.7755 | 83.1137 | -67.9946 | -0.97353 | -124.2546 | -21.6655 | 4.6599 | 14.2166 | -42.0886 | 18.6074 | -15.7443 | -60.1549 | 13.0084 | -18.2223 | 37.0027 | 14.7532 | -5.9854 | 8.0092 | 0.84129 | 13.3174 | -1.5615 | -0.39706 | -0.042997 | -4.4047 | 3.9478 | 1.1571 | 4.0675 | 1.5792 | 1.2885 | 2.4198
[15 empty] | Standard 80° Flat Fan | High | 12 | 75 | 0.17675 | 0.51711 | 88 | FALSE | NO | YES | VERY FINE | 1 | 1 | 2 | 59 | 158 | 270 | 26.9 | 59 | 158 | 270 | 26.9 | -0.28571 | -0.33333 | 0.93333 | 0.66667 | 16 | 14 | 150 | 30 | 60 | 30 | 45 | 45 | 80.8321 | 9.1462 | -17.1935 | -1.6631 | -29.1637 | -6.2031 | 1.1153 | 2.233 | -3.005 | 7.0658 | -1.683 | -6.3633 | 0.9181 | -4.6214 | 7.9518 | 206.794 | 36.0787 | -40.2681 | -2.2977 | -60.0826 | -15.1531 | 2.6013 | 6.3498 | -13.8201 | 12.0695 | -4.917 | -27.6193 | 5.3175 | -8.3008 | 12.7407 | 370.7755 | 83.1137 | -67.9946 | -0.97353 | -124.2546 | -21.6655 | 4.6599 | 14.2166 | -42.0886 | 18.6074 | -15.7443 | -60.1549 | 13.0084 | -18.2223 | 37.0027 | 14.7532 | -5.9854 | 8.0092 | 0.84129 | 13.3174 | -1.5615 | -0.39706 | -0.042997 | -4.4047 | 3.9478 | 1.1571 | 4.0675 | 1.5792 | 1.2885 | 2.4198
[15 empty] | Standard 80° Flat Fan | High | 12 | 90 | 0.17675 | 0.51711 | 88 | FALSE | NO | YES | VERY FINE | 1 | 1 | 2 | 53 | 143 | 246 | 33 | 53 | 143 | 246 | 33 | -0.28571 | -0.33333 | 0.93333 | 1 | 16 | 14 | 150 | 30 | 60 | 30 | 45 | 45 | 80.8321 | 9.1462 | -17.1935 | -1.6631 | -29.1637 | -6.2031 | 1.1153 | 2.233 | -3.005 | 7.0658 | -1.683 | -6.3633 | 0.9181 | -4.6214 | 7.9518 | 206.794 | 36.0787 | -40.2681 | -2.2977 | -60.0826 | -15.1531 | 2.6013 | 6.3498 | -13.8201 | 12.0695 | -4.917 | -27.6193 | 5.3175 | -8.3008 | 12.7407 | 370.7755 | 83.1137 | -67.9946 | -0.97353 | -124.2546 | -21.6655 | 4.6599 | 14.2166 | -42.0886 | 18.6074 | -15.7443 | -60.1549 | 13.0084 | -18.2223 | 37.0027 | 14.7532 | -5.9854 | 8.0092 | 0.84129 | 13.3174 | -1.5615 | -0.39706 | -0.042997 | -4.4047 | 3.9478 | 1.1571 | 4.0675 | 1.5792 | 1.2885 | 2.4198
[15 empty] | Standard 80° Flat Fan | High | 15 | 0 | 0.22734 | 0.50943 | 57 | TRUE | YES | YES | MEDIUM | 3 | 3 | 3 | 126 | 294 | 552 | 2.9 | 126 | 294 | 552 | 2.9 | -0.071429 | -0.33333 | -0.1 | -1 | 16 | 14 | 150 | 30 | 60 | 30 | 45 | 45 | 80.8321 | 9.1462 | -17.1935 | -1.6631 | -29.1637 | -6.2031 | 1.1153 | 2.233 | -3.005 | 7.0658 | -1.683 | -6.3633 | 0.9181 | -4.6214 | 7.9518 | 206.794 | 36.0787 | -40.2681 | -2.2977 | -60.0826 | -15.1531 | 2.6013 | 6.3498 | -13.8201 | 12.0695 | -4.917 | -27.6193 | 5.3175 | -8.3008 | 12.7407 | 370.7755 | 83.1137 | -67.9946 | -0.97353 | -124.2546 | -21.6655 | 4.6599 | 14.2166 | -42.0886 | 18.6074 | -15.7443 | -60.1549 | 13.0084 | -18.2223 | 37.0027 | 14.7532 | -5.9854 | 8.0092 | 0.84129 | 13.3174 | -1.5615 | -0.39706 | -0.042997 | -4.4047 | 3.9478 | 1.1571 | 4.0675 | 1.5792 | 1.2885 | 2.4198
[15 empty] | Standard 80° Flat Fan | High | 15 | 15 | 0.22734 | 0.50943 | 57 | TRUE | YES | YES | MEDIUM | 3 | 3 | 3 | 111 | 266 | 489 | 5.6 | 111 | 266 | 489 | 5.6 | -0.071429 | -0.33333 | -0.1 | -0.66667 | 16 | 14 | 150 | 30 | 60 | 30 | 45 | 45 | 80.8321 | 9.1462 | -17.1935 | -1.6631 | -29.1637 | -6.2031 | 1.1153 | 2.233 | -3.005 | 7.0658 | -1.683 | -6.3633 | 0.9181 | -4.6214 | 7.9518 | 206.794 | 36.0787 | -40.2681 | -2.2977 | -60.0826 | -15.1531 | 2.6013 | 6.3498 | -13.8201 | 12.0695 | -4.917 | -27.6193 | 5.3175 | -8.3008 | 12.7407 | 370.7755 | 83.1137 | -67.9946 | -0.97353 | -124.2546 | -21.6655 | 4.6599 | 14.2166 | -42.0886 | 18.6074 | -15.7443 | -60.1549 | 13.0084 | -18.2223 | 37.0027 | 14.7532 | -5.9854 | 8.0092 | 0.84129 | 13.3174 | -1.5615 | -0.39706 | -0.042997 | -4.4047 | 3.9478 | 1.1571 | 4.0675 | 1.5792 | 1.2885 | 2.4198
[15 empty] | Standard 80° Flat Fan | High | 15 | 30 | 0.22734 | 0.50943 | 57 | FALSE | NO | YES | FINE | 2 | 2 | 2 | 98 | 241 | 435 | 8.8 | 98 | 241 | 435 | 8.8 | -0.071429 | -0.33333 | -0.1 | -0.33333 | 16 | 14 | 150 | 30 | 60 | 30 | 45 | 45 | 80.8321 | 9.1462 | -17.1935 | -1.6631 | -29.1637 | -6.2031 | 1.1153 | 2.233 | -3.005 | 7.0658 | -1.683 | -6.3633 | 0.9181 | -4.6214 | 7.9518 | 206.794 | 36.0787 | -40.2681 | -2.2977 | -60.0826 | -15.1531 | 2.6013 | 6.3498 | -13.8201 | 12.0695 | -4.917 | -27.6193 | 5.3175 | -8.3008 | 12.7407 | 370.7755 | 83.1137 | -67.9946 | -0.97353 | -124.2546 | -21.6655 | 4.6599 | 14.2166 | -42.0886 | 18.6074 | -15.7443 | -60.1549 | 13.0084 | -18.2223 | 37.0027 | 14.7532 | -5.9854 | 8.0092 | 0.84129 | 13.3174 | -1.5615 | -0.39706 | -0.042997 | -4.4047 | 3.9478 | 1.1571 | 4.0675 | 1.5792 | 1.2885 | 2.4198
[15 empty] | Standard 80° Flat Fan | High | 15 | 45 | 0.22734 | 0.50943 | 57 | FALSE | NO | YES | FINE | 2 | 2 | 2 | 87 | 219 | 389 | 12.6 | 87 | 219 | 389 | 12.6 | -0.071429 | -0.33333 | -0.1 | 0 | 16 | 14 | 150 | 30 | 60 | 30 | 45 | 45 | 80.8321 | 9.1462 | -17.1935 | -1.6631 | -29.1637 | -6.2031 | 1.1153 | 2.233 | -3.005 | 7.0658 | -1.683 | -6.3633 | 0.9181 | -4.6214 | 7.9518 | 206.794 | 36.0787 | -40.2681 | -2.2977 | -60.0826 | -15.1531 | 2.6013 | 6.3498 | -13.8201 | 12.0695 | -4.917 | -27.6193 | 5.3175 | -8.3008 | 12.7407 | 370.7755 | 83.1137 | -67.9946 | -0.97353 | -124.2546 | -21.6655 | 4.6599 | 14.2166 | -42.0886 | 18.6074 | -15.7443 | -60.1549 | 13.0084 | -18.2223 | 37.0027 | 14.7532 | -5.9854 | 8.0092 | 0.84129 | 13.3174 | -1.5615 | -0.39706 | -0.042997 | -4.4047 | 3.9478 | 1.1571 | 4.0675 | 1.5792 | 1.2885 | 2.4198
[15 empty] | Standard 80° Flat Fan | High | 15 | 60 | 0.22734 | 0.50943 | 57 | FALSE | NO | YES | FINE | 2 | 2 | 2 | 77 | 199 | 351 | 17 | 77 | 199 | 351 | 17 | -0.071429 | -0.33333 | -0.1 | 0.33333 | 16 | 14 | 150 | 30 | 60 | 30 | 45 | 45 | 80.8321 | 9.1462 | -17.1935 | -1.6631 | -29.1637 | -6.2031 | 1.1153 | 2.233 | -3.005 | 7.0658 | -1.683 | -6.3633 | 0.9181 | -4.6214 | 7.9518 | 206.794 | 36.0787 | -40.2681 | -2.2977 | -60.0826 | -15.1531 | 2.6013 | 6.3498 | -13.8201 | 12.0695 | -4.917 | -27.6193 | 5.3175 | -8.3008 | 12.7407 | 370.7755 | 83.1137 | -67.9946 | -0.97353 | -124.2546 | -21.6655 | 4.6599 | 14.2166 | -42.0886 | 18.6074 | -15.7443 | -60.1549 | 13.0084 | -18.2223 | 37.0027 | 14.7532 | -5.9854 | 8.0092 | 0.84129 | 13.3174 | -1.5615 | -0.39706 | -0.042997 | -4.4047 | 3.9478 | 1.1571 | 4.0675 | 1.5792 | 1.2885 | 2.4198
[15 empty] | Standard 80° Flat Fan | High | 15 | 75 | 0.22734 | 0.50943 | 57 | FALSE | NO | YES | FINE | 2 | 2 | 2 | 69 | 183 | 322 | 21.9 | 69 | 183 | 322 | 21.9 | -0.071429 | -0.33333 | -0.1 | 0.66667 | 16 | 14 | 150 | 30 | 60 | 30 | 45 | 45 | 80.8321 | 9.1462 | -17.1935 | -1.6631 | -29.1637 | -6.2031 | 1.1153 | 2.233 | -3.005 | 7.0658 | -1.683 | -6.3633 | 0.9181 | -4.6214 | 7.9518 | 206.794 | 36.0787 | -40.2681 | -2.2977 | -60.0826 | -15.1531 | 2.6013 | 6.3498 | -13.8201 | 12.0695 | -4.917 | -27.6193 | 5.3175 | -8.3008 | 12.7407 | 370.7755 | 83.1137 | -67.9946 | -0.97353 | -124.2546 | -21.6655 | 4.6599 | 14.2166 | -42.0886 | 18.6074 | -15.7443 | -60.1549 | 13.0084 | -18.2223 | 37.0027 | 14.7532 | -5.9854 | 8.0092 | 0.84129 | 13.3174 | -1.5615 | -0.39706 | -0.042997 | -4.4047 | 3.9478 | 1.1571 | 4.0675 | 1.5792 | 1.2885 | 2.4198
[15 empty] | Standard 80° Flat Fan | High | 15 | 90 | 0.22734 | 0.50943 | 57 | FALSE | NO | YES | FINE | 2 | 2 | 2 | 63 | 169 | 300 | 27.3 | 63 | 169 | 300 | 27.3 | -0.071429 | -0.33333 | -0.1 | 1 | 16 | 14 | 150 | 30 | 60 | 30 | 45 | 45 | 80.8321 | 9.1462 | -17.1935 | -1.6631 | -29.1637 | -6.2031 | 1.1153 | 2.233 | -3.005 | 7.0658 | -1.683 | -6.3633 | 0.9181 | -4.6214 | 7.9518 | 206.794 | 36.0787 | -40.2681 | -2.2977 | -60.0826 | -15.1531 | 2.6013 | 6.3498 | -13.8201 | 12.0695 | -4.917 | -27.6193 | 5.3175 | -8.3008 | 12.7407 | 370.7755 | 83.1137 | -67.9946 | -0.97353 | -124.2546 | -21.6655 | 4.6599 | 14.2166 | -42.0886 | 18.6074 | -15.7443 | -60.1549 | 13.0084 | -18.2223 | 37.0027 | 14.7532 | -5.9854 | 8.0092 | 0.84129 | 13.3174 | -1.5615 | -0.39706 | -0.042997 | -4.4047 | 3.9478 | 1.1571 | 4.0675 | 1.5792 | 1.2885 | 2.4198
[15 empty] | Standard 80° Flat Fan | High | 20 | 0 | 0.29049 | 0.51909 | 33 | TRUE | YES | YES | MEDIUM | 3 | 3 | 3 | 127 | 304 | 571 | 4.2 | 127 | 304 | 571 | 4.2 | 0.28571 | -0.33333 | -0.9 | -1 | 16 | 14 | 150 | 30 | 60 | 30 | 45 | 45 | 80.8321 | 9.1462 | -17.1935 | -1.6631 | -29.1637 | -6.2031 | 1.1153 | 2.233 | -3.005 | 7.0658 | -1.683 | -6.3633 | 0.9181 | -4.6214 | 7.9518 | 206.794 | 36.0787 | -40.2681 | -2.2977 | -60.0826 | -15.1531 | 2.6013 | 6.3498 | -13.8201 | 12.0695 | -4.917 | -27.6193 | 5.3175 | -8.3008 | 12.7407 | 370.7755 | 83.1137 | -67.9946 | -0.97353 | -124.2546 | -21.6655 | 4.6599 | 14.2166 | -42.0886 | 18.6074 | -15.7443 | -60.1549 | 13.0084 | -18.2223 | 37.0027 | 14.7532 | -5.9854 | 8.0092 | 0.84129 | 13.3174 | -1.5615 | -0.39706 | -0.042997 | -4.4047 | 3.9478 | 1.1571 | 4.0675 | 1.5792 | 1.2885 | 2.4198
[15 empty] | Standard 80° Flat Fan | High | 20 | 15 | 0.29049 | 0.51909 | 33 | TRUE | YES | YES | MEDIUM | 3 | 3 | 3 | 112 | 275 | 507 | 6.1 | 112 | 275 | 507 | 6.1 | 0.28571 | -0.33333 | -0.9 | -0.66667 | 16 | 14 | 150 | 30 | 60 | 30 | 45 | 45 | 80.8321 | 9.1462 | -17.1935 | -1.6631 | -29.1637 | -6.2031 | 1.1153 | 2.233 | -3.005 | 7.0658 | -1.683 | -6.3633 | 0.9181 | -4.6214 | 7.9518 | 206.794 | 36.0787 | -40.2681 | -2.2977 | -60.0826 | -15.1531 | 2.6013 | 6.3498 | -13.8201 | 12.0695 | -4.917 | -27.6193 | 5.3175 | -8.3008 | 12.7407 | 370.7755 | 83.1137 | -67.9946 | -0.97353 | -124.2546 | -21.6655 | 4.6599 | 14.2166 | -42.0886 | 18.6074 | -15.7443 | -60.1549 | 13.0084 | -18.2223 | 37.0027 | 14.7532 | -5.9854 | 8.0092 | 0.84129 | 13.3174 | -1.5615 | -0.39706 | -0.042997 | -4.4047 | 3.9478 | 1.1571 | 4.0675 | 1.5792 | 1.2885 | 2.4198
[15 empty] | Standard 80° Flat Fan | High | 20 | 30 | 0.29049 | 0.51909 | 33 | FALSE | NO | YES | FINE | 2 | 2 | 3 | 99 | 250 | 452 | 8.5 | 99 | 250 | 452 | 8.5 | 0.28571 | -0.33333 | -0.9 | -0.33333 | 16 | 14 | 150 | 30 | 60 | 30 | 45 | 45 | 80.8321 | 9.1462 | -17.1935 | -1.6631 | -29.1637 | -6.2031 | 1.1153 | 2.233 | -3.005 | 7.0658 | -1.683 | -6.3633 | 0.9181 | -4.6214 | 7.9518 | 206.794 | 36.0787 | -40.2681 | -2.2977 | -60.0826 | -15.1531 | 2.6013 | 6.3498 | -13.8201 | 12.0695 | -4.917 | -27.6193 | 5.3175 | -8.3008 | 12.7407 | 370.7755 | 83.1137 | -67.9946 | -0.97353 | -124.2546 | -21.6655 | 4.6599 | 14.2166 | -42.0886 | 18.6074 | -15.7443 | -60.1549 | 13.0084 | -18.2223 | 37.0027 | 14.7532 | -5.9854 | 8.0092 | 0.84129 | 13.3174 | -1.5615 | -0.39706 | -0.042997 | -4.4047 | 3.9478 | 1.1571 | 4.0675 | 1.5792 | 1.2885 | 2.4198
[15 empty] | Standard 80° Flat Fan | High | 20 | 45 | 0.29049 | 0.51909 | 33 | FALSE | NO | YES | FINE | 2 | 2 | 2 | 88 | 227 | 405 | 11.5 | 88 | 227 | 405 | 11.5 | 0.28571 | -0.33333 | -0.9 | 0 | 16 | 14 | 150 | 30 | 60 | 30 | 45 | 45 | 80.8321 | 9.1462 | -17.1935 | -1.6631 | -29.1637 | -6.2031 | 1.1153 | 2.233 | -3.005 | 7.0658 | -1.683 | -6.3633 | 0.9181 | -4.6214 | 7.9518 | 206.794 | 36.0787 | -40.2681 | -2.2977 | -60.0826 | -15.1531 | 2.6013 | 6.3498 | -13.8201 | 12.0695 | -4.917 | -27.6193 | 5.3175 | -8.3008 | 12.7407 | 370.7755 | 83.1137 | -67.9946 | -0.97353 | -124.2546 | -21.6655 | 4.6599 | 14.2166 | -42.0886 | 18.6074 | -15.7443 | -60.1549 | 13.0084 | -18.2223 | 37.0027 | 14.7532 | -5.9854 | 8.0092 | 0.84129 | 13.3174 | -1.5615 | -0.39706 | -0.042997 | -4.4047 | 3.9478 | 1.1571 | 4.0675 | 1.5792 | 1.2885 | 2.4198
[15 empty] | Standard 80° Flat Fan | High | 20 | 60 | 0.29049 | 0.51909 | 33 | FALSE | NO | YES | FINE | 2 | 2 | 2 | 79 | 208 | 367 | 15 | 79 | 208 | 367 | 15 | 0.28571 | -0.33333 | -0.9 | 0.33333 | 16 | 14 | 150 | 30 | 60 | 30 | 45 | 45 | 80.8321 | 9.1462 | -17.1935 | -1.6631 | -29.1637 | -6.2031 | 1.1153 | 2.233 | -3.005 | 7.0658 | -1.683 | -6.3633 | 0.9181 | -4.6214 | 7.9518 | 206.794 | 36.0787 | -40.2681 | -2.2977 | -60.0826 | -15.1531 | 2.6013 | 6.3498 | -13.8201 | 12.0695 | -4.917 | -27.6193 | 5.3175 | -8.3008 | 12.7407 | 370.7755 | 83.1137 | -67.9946 | -0.97353 | -124.2546 | -21.6655 | 4.6599 | 14.2166 | -42.0886 | 18.6074 | -15.7443 | -60.1549 | 13.0084 | -18.2223 | 37.0027 | 14.7532 | -5.9854 | 8.0092 | 0.84129 | 13.3174 | -1.5615 | -0.39706 | -0.042997 | -4.4047 | 3.9478 | 1.1571 | 4.0675 | 1.5792 | 1.2885 | 2.4198
[15 empty] | Standard 80° Flat Fan | High | 20 | 75 | 0.29049 | 0.51909 | 33 | FALSE | NO | YES | FINE | 2 | 2 | 2 | 71 | 191 | 336 | 19 | 71 | 191 | 336 | 19 | 0.28571 | -0.33333 | -0.9 | 0.66667 | 16 | 14 | 150 | 30 | 60 | 30 | 45 | 45 | 80.8321 | 9.1462 | -17.1935 | -1.6631 | -29.1637 | -6.2031 | 1.1153 | 2.233 | -3.005 | 7.0658 | -1.683 | -6.3633 | 0.9181 | -4.6214 | 7.9518 | 206.794 | 36.0787 | -40.2681 | -2.2977 | -60.0826 | -15.1531 | 2.6013 | 6.3498 | -13.8201 | 12.0695 | -4.917 | -27.6193 | 5.3175 | -8.3008 | 12.7407 | 370.7755 | 83.1137 | -67.9946 | -0.97353 | -124.2546 | -21.6655 | 4.6599 | 14.2166 | -42.0886 | 18.6074 | -15.7443 | -60.1549 | 13.0084 | -18.2223 | 37.0027 | 14.7532 | -5.9854 | 8.0092 | 0.84129 | 13.3174 | -1.5615 | -0.39706 | -0.042997 | -4.4047 | 3.9478 | 1.1571 | 4.0675 | 1.5792 | 1.2885 | 2.4198
[15 empty] | Standard 80° Flat Fan | High | 20 | 90 | 0.29049 | 0.51909 | 33 | FALSE | NO | YES | FINE | 2 | 2 | 2 | 65 | 176 | 314 | 23.6 | 65 | 176 | 314 | 23.6 | 0.28571 | -0.33333 | -0.9 | 1 | 16 | 14 | 150 | 30 | 60 | 30 | 45 | 45 | 80.8321 | 9.1462 | -17.1935 | -1.6631 | -29.1637 | -6.2031 | 1.1153 | 2.233 | -3.005 | 7.0658 | -1.683 | -6.3633 | 0.9181 | -4.6214 | 7.9518 | 206.794 | 36.0787 | -40.2681 | -2.2977 | -60.0826 | -15.1531 | 2.6013 | 6.3498 | -13.8201 | 12.0695 | -4.917 | -27.6193 | 5.3175 | -8.3008 | 12.7407 | 370.7755 | 83.1137 | -67.9946 | -0.97353 | -124.2546 | -21.6655 | 4.6599 | 14.2166 | -42.0886 | 18.6074 | -15.7443 | -60.1549 | 13.0084 | -18.2223 | 37.0027 | 14.7532 | -5.9854 | 8.0092 | 0.84129 | 13.3174 | -1.5615 | -0.39706 | -0.042997 | -4.4047 | 3.9478 | 1.1571 | 4.0675 | 1.5792 | 1.2885 | 2.4198
[15 empty] | Standard 80° Flat Fan | High | 30 | 0 | 0.49563 | 0.4886 | 14 | FALSE | YES | NO | MEDIUM | 3 | 3 | 3 | 123 | 301 | 570 | 9.8 | 123 | 301 | 570 | 9.8 | 1 | -0.33333 | -1.5333 | -1 | 16 | 14 | 150 | 30 | 60 | 30 | 45 | 45 | 80.8321 | 9.1462 | -17.1935 | -1.6631 | -29.1637 | -6.2031 | 1.1153 | 2.233 | -3.005 | 7.0658 | -1.683 | -6.3633 | 0.9181 | -4.6214 | 7.9518 | 206.794 | 36.0787 | -40.2681 | -2.2977 | -60.0826 | -15.1531 | 2.6013 | 6.3498 | -13.8201 | 12.0695 | -4.917 | -27.6193 | 5.3175 | -8.3008 | 12.7407 | 370.7755 | 83.1137 | -67.9946 | -0.97353 | -124.2546 | -21.6655 | 4.6599 | 14.2166 | -42.0886 | 18.6074 | -15.7443 | -60.1549 | 13.0084 | -18.2223 | 37.0027 | 14.7532 | -5.9854 | 8.0092 | 0.84129 | 13.3174 | -1.5615 | -0.39706 | -0.042997 | -4.4047 | 3.9478 | 1.1571 | 4.0675 | 1.5792 | 1.2885 | 2.4198
[15 empty] | Standard 80° Flat Fan | High | 30 | 15 | 0.49563 | 0.4886 | 14 | FALSE | NO | NO | FINE | 2 | 2 | 3 | 108 | 271 | 500 | 10.4 | 108 | 271 | 500 | 10.4 | 1 | -0.33333 | -1.5333 | -0.66667 | 16 | 14 | 150 | 30 | 60 | 30 | 45 | 45 | 80.8321 | 9.1462 | -17.1935 | -1.6631 | -29.1637 | -6.2031 | 1.1153 | 2.233 | -3.005 | 7.0658 | -1.683 | -6.3633 | 0.9181 | -4.6214 | 7.9518 | 206.794 | 36.0787 | -40.2681 | -2.2977 | -60.0826 | -15.1531 | 2.6013 | 6.3498 | -13.8201 | 12.0695 | -4.917 | -27.6193 | 5.3175 | -8.3008 | 12.7407 | 370.7755 | 83.1137 | -67.9946 | -0.97353 | -124.2546 | -21.6655 | 4.6599 | 14.2166 | -42.0886 | 18.6074 | -15.7443 | -60.1549 | 13.0084 | -18.2223 | 37.0027 | 14.7532 | -5.9854 | 8.0092 | 0.84129 | 13.3174 | -1.5615 | -0.39706 | -0.042997 | -4.4047 | 3.9478 | 1.1571 | 4.0675 | 1.5792 | 1.2885 | 2.4198
[15 empty] | Standard 80° Flat Fan | High | 30 | 30 | 0.49563 | 0.4886 | 14 | FALSE | NO | NO | FINE | 2 | 2 | 2 | 95 | 243 | 438 | 11.6 | 95 | 243 | 438 | 11.6 | 1 | -0.33333 | -1.5333 | -0.33333 | 16 | 14 | 150 | 30 | 60 | 30 | 45 | 45 | 80.8321 | 9.1462 | -17.1935 | -1.6631 | -29.1637 | -6.2031 | 1.1153 | 2.233 | -3.005 | 7.0658 | -1.683 | -6.3633 | 0.9181 | -4.6214 | 7.9518 | 206.794 | 36.0787 | -40.2681 | -2.2977 | -60.0826 | -15.1531 | 2.6013 | 6.3498 | -13.8201 | 12.0695 | -4.917 | -27.6193 | 5.3175 | -8.3008 | 12.7407 | 370.7755 | 83.1137 | -67.9946 | -0.97353 | -124.2546 | -21.6655 | 4.6599 | 14.2166 | -42.0886 | 18.6074 | -15.7443 | -60.1549 | 13.0084 | -18.2223 | 37.0027 | 14.7532 | -5.9854 | 8.0092 | 0.84129 | 13.3174 | -1.5615 | -0.39706 | -0.042997 | -4.4047 | 3.9478 | 1.1571 | 4.0675 | 1.5792 | 1.2885 | 2.4198
[15 empty] | Standard 80° Flat Fan | High | 30 | 45 | 0.49563 | 0.4886 | 14 | FALSE | NO | NO | FINE | 2 | 2 | 2 | 83 | 218 | 384 | 13.2 | 83 | 218 | 384 | 13.2 | 1 | -0.33333 | -1.5333 | 0 | 16 | 14 | 150 | 30 | 60 | 30 | 45 | 45 | 80.8321 | 9.1462 | -17.1935 | -1.6631 | -29.1637 | -6.2031 | 1.1153 | 2.233 | -3.005 | 7.0658 | -1.683 | -6.3633 | 0.9181 | -4.6214 | 7.9518 | 206.794 | 36.0787 | -40.2681 | -2.2977 | -60.0826 | -15.1531 | 2.6013 | 6.3498 | -13.8201 | 12.0695 | -4.917 | -27.6193 | 5.3175 | -8.3008 | 12.7407 | 370.7755 | 83.1137 | -67.9946 | -0.97353 | -124.2546 | -21.6655 | 4.6599 | 14.2166 | -42.0886 | 18.6074 | -15.7443 | -60.1549 | 13.0084 | -18.2223 | 37.0027 | 14.7532 | -5.9854 | 8.0092 | 0.84129 | 13.3174 | -1.5615 | -0.39706 | -0.042997 | -4.4047 | 3.9478 | 1.1571 | 4.0675 | 1.5792 | 1.2885 | 2.4198
[15 empty] | Standard 80° Flat Fan | High | 30 | 60 | 0.49563 | 0.4886 | 14 | FALSE | NO | NO | FINE | 2 | 2 | 2 | 73 | 196 | 339 | 15.4 | 73 | 196 | 339 | 15.4 | 1 | -0.33333 | -1.5333 | 0.33333 | 16 | 14 | 150 | 30 | 60 | 30 | 45 | 45 | 80.8321 | 9.1462 | -17.1935 | -1.6631 | -29.1637 | -6.2031 | 1.1153 | 2.233 | -3.005 | 7.0658 | -1.683 | -6.3633 | 0.9181 | -4.6214 | 7.9518 | 206.794 | 36.0787 | -40.2681 | -2.2977 | -60.0826 | -15.1531 | 2.6013 | 6.3498 | -13.8201 | 12.0695 | -4.917 | -27.6193 | 5.3175 | -8.3008 | 12.7407 | 370.7755 | 83.1137 | -67.9946 | -0.97353 | -124.2546 | -21.6655 | 4.6599 | 14.2166 | -42.0886 | 18.6074 | -15.7443 | -60.1549 | 13.0084 | -18.2223 | 37.0027 | 14.7532 | -5.9854 | 8.0092 | 0.84129 | 13.3174 | -1.5615 | -0.39706 | -0.042997 | -4.4047 | 3.9478 | 1.1571 | 4.0675 | 1.5792 | 1.2885 | 2.4198
[15 empty] | Standard 80° Flat Fan | High | 30 | 75 | 0.49563 | 0.4886 | 14 | FALSE | NO | NO | FINE | 2 | 2 | 2 | 65 | 177 | 302 | 18.2 | 65 | 177 | 302 | 18.2 | 1 | -0.33333 | -1.5333 | 0.66667 | 16 | 14 | 150 | 30 | 60 | 30 | 45 | 45 | 80.8321 | 9.1462 | -17.1935 | -1.6631 | -29.1637 | -6.2031 | 1.1153 | 2.233 | -3.005 | 7.0658 | -1.683 | -6.3633 | 0.9181 | -4.6214 | 7.9518 | 206.794 | 36.0787 | -40.2681 | -2.2977 | -60.0826 | -15.1531 | 2.6013 | 6.3498 | -13.8201 | 12.0695 | -4.917 | -27.6193 | 5.3175 | -8.3008 | 12.7407 | 370.7755 | 83.1137 | -67.9946 | -0.97353 | -124.2546 | -21.6655 | 4.6599 | 14.2166 | -42.0886 | 18.6074 | -15.7443 | -60.1549 | 13.0084 | -18.2223 | 37.0027 | 14.7532 | -5.9854 | 8.0092 | 0.84129 | 13.3174 | -1.5615 | -0.39706 | -0.042997 | -4.4047 | 3.9478 | 1.1571 | 4.0675 | 1.5792 | 1.2885 | 2.4198
[15 empty] | Standard 80° Flat Fan | High | 30 | 90 | 0.49563 | 0.4886 | 14 | FALSE | NO | NO | VERY FINE | 1 | 1 | 2 | 59 | 160 | 273 | 21.5 | 59 | 160 | 273 | 21.5 | 1 | -0.33333 | -1.5333 | 1 | 16 | 14 | 150 | 30 | 60 | 30 | 45 | 45 | 80.8321 | 9.1462 | -17.1935 | -1.6631 | -29.1637 | -6.2031 | 1.1153 | 2.233 | -3.005 | 7.0658 | -1.683 | -6.3633 | 0.9181 | -4.6214 | 7.9518 | 206.794 | 36.0787 | -40.2681 | -2.2977 | -60.0826 | -15.1531 | 2.6013 | 6.3498 | -13.8201 | 12.0695 | -4.917 | -27.6193 | 5.3175 | -8.3008 | 12.7407 | 370.7755 | 83.1137 | -67.9946 | -0.97353 | -124.2546 | -21.6655 | 4.6599 | 14.2166 | -42.0886 | 18.6074 | -15.7443 | -60.1549 | 13.0084 | -18.2223 | 37.0027 | 14.7532 | -5.9854 | 8.0092 | 0.84129 | 13.3174 | -1.5615 | -0.39706 | -0.042997 | -4.4047 | 3.9478 | 1.1571 | 4.0675 | 1.5792 | 1.2885 | 2.4198
[15 empty] | CP09 | High | 0.062 | 0 | 0.06793 | 0.5787 | 283 | FALSE | NO | NO | ULT. COARSE | 7 | 7 | 7 | 668 | 2244 | 5609 | 3.4 | 668 | 2244 | 5609 | 3.4 | -1 | -0.33333 | 7.4333 | -1 | 0.117 | 0.055 | 150 | 30 | 60 | 30 | 15 | 15 | 62.2759 | -5.0616 | -41.3849 | 11.4612 | -37.4518 | 4.9438 | -11.3916 | -13.5102 | 10.8326 | 14.0342 | -10.2401 | -2.7581 | 14.0445 | 3.5972 | 54.3854 | 109.207 | -10.9466 | -112.5253 | 44.3979 | -114.8313 | 18.0409 | -38.1078 | -48.8317 | 27.6676 | 41.8002 | -32.8022 | -12.3607 | 43.6482 | 13.7889 | 190.5735 | 300.8848 | 25.4515 | -214.0947 | 94.4398 | -208.9857 | 21.5472 | -56.6161 | -122.742 | 36.3935 | 69.8678 | -55.296 | 18.6384 | 91.2341 | 52.8274 | 199.7446 | 10.9364 | -0.74054 | 5.4778 | -0.25403 | 4.1396 | -0.033451 | -0.32827 | 0.1671 | -1.4334 | 0.95867 | 0.3367 | -0.19015 | 1.2461 | 0.05509 | -1.8566
[15 empty] | CP09 | High | 0.062 | 5 | 0.06793 | 0.5787 | 283 | FALSE | NO | NO | ULT. COARSE | 7 | 7 | 7 | 594 | 2004 | 5271 | 7 | 594 | 2004 | 5271 | 7 | -1 | -0.33333 | 7.4333 | -0.66667 | 0.117 | 0.055 | 150 | 30 | 60 | 30 | 15 | 15 | 62.2759 | -5.0616 | -41.3849 | 11.4612 | -37.4518 | 4.9438 | -11.3916 | -13.5102 | 10.8326 | 14.0342 | -10.2401 | -2.7581 | 14.0445 | 3.5972 | 54.3854 | 109.207 | -10.9466 | -112.5253 | 44.3979 | -114.8313 | 18.0409 | -38.1078 | -48.8317 | 27.6676 | 41.8002 | -32.8022 | -12.3607 | 43.6482 | 13.7889 | 190.5735 | 300.8848 | 25.4515 | -214.0947 | 94.4398 | -208.9857 | 21.5472 | -56.6161 | -122.742 | 36.3935 | 69.8678 | -55.296 | 18.6384 | 91.2341 | 52.8274 | 199.7446 | 10.9364 | -0.74054 | 5.4778 | -0.25403 | 4.1396 | -0.033451 | -0.32827 | 0.1671 | -1.4334 | 0.95867 | 0.3367 | -0.19015 | 1.2461 | 0.05509 | -1.8566
[15 empty] | CP09 | High | 0.062 | 30 | 0.06793 | 0.5787 | 283 | FALSE | NO | NO | ULT. COARSE | 7 | 7 | 7 | 409 | 1443 | 4249 | 18.9 | 409 | 1443 | 4249 | 18.9 | -1 | -0.33333 | 7.4333 | 1 | 0.117 | 0.055 | 150 | 30 | 60 | 30 | 15 | 15 | 62.2759 | -5.0616 | -41.3849 | 11.4612 | -37.4518 | 4.9438 | -11.3916 | -13.5102 | 10.8326 | 14.0342 | -10.2401 | -2.7581 | 14.0445 | 3.5972 | 54.3854 | 109.207 | -10.9466 | -112.5253 | 44.3979 | -114.8313 | 18.0409 | -38.1078 | -48.8317 | 27.6676 | 41.8002 | -32.8022 | -12.3607 | 43.6482 | 13.7889 | 190.5735 | 300.8848 | 25.4515 | -214.0947 | 94.4398 | -208.9857 | 21.5472 | -56.6161 | -122.742 | 36.3935 | 69.8678 | -55.296 | 18.6384 | 91.2341 | 52.8274 | 199.7446 | 10.9364 | -0.74054 | 5.4778 | -0.25403 | 4.1396 | -0.033451 | -0.32827 | 0.1671 | -1.4334 | 0.95867 | 0.3367 | -0.19015 | 1.2461 | 0.05509 | -1.8566
[15 empty] | CP09 | High | 0.078 | 0 | 0.15414 | 0.49788 | 137 | FALSE | NO | NO | EXT. COARSE | 6 | 6 | 7 | 297 | 897 | 1778 | 2.3 | 297 | 897 | 1778 | 2.3 | -0.70909 | -0.33333 | 2.5667 | -1 | 0.117 | 0.055 | 150 | 30 | 60 | 30 | 15 | 15 | 62.2759 | -5.0616 | -41.3849 | 11.4612 | -37.4518 | 4.9438 | -11.3916 | -13.5102 | 10.8326 | 14.0342 | -10.2401 | -2.7581 | 14.0445 | 3.5972 | 54.3854 | 109.207 | -10.9466 | -112.5253 | 44.3979 | -114.8313 | 18.0409 | -38.1078 | -48.8317 | 27.6676 | 41.8002 | -32.8022 | -12.3607 | 43.6482 | 13.7889 | 190.5735 | 300.8848 | 25.4515 | -214.0947 | 94.4398 | -208.9857 | 21.5472 | -56.6161 | -122.742 | 36.3935 | 69.8678 | -55.296 | 18.6384 | 91.2341 | 52.8274 | 199.7446 | 10.9364 | -0.74054 | 5.4778 | -0.25403 | 4.1396 | -0.033451 | -0.32827 | 0.1671 | -1.4334 | 0.95867 | 0.3367 | -0.19015 | 1.2461 | 0.05509 | -1.8566
[15 empty] | CP09 | High | 0.078 | 5 | 0.15414 | 0.49788 | 137 | FALSE | NO | NO | EXT. COARSE | 6 | 6 | 7 | 242 | 714 | 1533 | 5.3 | 242 | 714 | 1533 | 5.3 | -0.70909 | -0.33333 | 2.5667 | -0.66667 | 0.117 | 0.055 | 150 | 30 | 60 | 30 | 15 | 15 | 62.2759 | -5.0616 | -41.3849 | 11.4612 | -37.4518 | 4.9438 | -11.3916 | -13.5102 | 10.8326 | 14.0342 | -10.2401 | -2.7581 | 14.0445 | 3.5972 | 54.3854 | 109.207 | -10.9466 | -112.5253 | 44.3979 | -114.8313 | 18.0409 | -38.1078 | -48.8317 | 27.6676 | 41.8002 | -32.8022 | -12.3607 | 43.6482 | 13.7889 | 190.5735 | 300.8848 | 25.4515 | -214.0947 | 94.4398 | -208.9857 | 21.5472 | -56.6161 | -122.742 | 36.3935 | 69.8678 | -55.296 | 18.6384 | 91.2341 | 52.8274 | 199.7446 | 10.9364 | -0.74054 | 5.4778 | -0.25403 | 4.1396 | -0.033451 | -0.32827 | 0.1671 | -1.4334 | 0.95867 | 0.3367 | -0.19015 | 1.2461 | 0.05509 | -1.8566
[15 empty] | CP09 | High | 0.078 | 30 | 0.15414 | 0.49788 | 137 | FALSE | YES | NO | MEDIUM | 3 | 3 | 5 | 145 | 432 | 978 | 13.7 | 145 | 432 | 978 | 13.7 | -0.70909 | -0.33333 | 2.5667 | 1 | 0.117 | 0.055 | 150 | 30 | 60 | 30 | 15 | 15 | 62.2759 | -5.0616 | -41.3849 | 11.4612 | -37.4518 | 4.9438 | -11.3916 | -13.5102 | 10.8326 | 14.0342 | -10.2401 | -2.7581 | 14.0445 | 3.5972 | 54.3854 | 109.207 | -10.9466 | -112.5253 | 44.3979 | -114.8313 | 18.0409 | -38.1078 | -48.8317 | 27.6676 | 41.8002 | -32.8022 | -12.3607 | 43.6482 | 13.7889 | 190.5735 | 300.8848 | 25.4515 | -214.0947 | 94.4398 | -208.9857 | 21.5472 | -56.6161 | -122.742 | 36.3935 | 69.8678 | -55.296 | 18.6384 | 91.2341 | 52.8274 | 199.7446 | 10.9364 | -0.74054 | 5.4778 | -0.25403 | 4.1396 | -0.033451 | -0.32827 | 0.1671 | -1.4334 | 0.95867 | 0.3367 | -0.19015 | 1.2461 | 0.05509 | -1.8566
[15 empty] | CP09 | High | 0.125 | 0 | 0.38875 | 0.51606 | 20 | FALSE | YES | NO | MEDIUM | 3 | 3 | 4 | 146 | 372 | 663 | 4.7 | 146 | 372 | 663 | 4.7 | 0.14545 | -0.33333 | -1.3333 | -1 | 0.117 | 0.055 | 150 | 30 | 60 | 30 | 15 | 15 | 62.2759 | -5.0616 | -41.3849 | 11.4612 | -37.4518 | 4.9438 | -11.3916 | -13.5102 | 10.8326 | 14.0342 | -10.2401 | -2.7581 | 14.0445 | 3.5972 | 54.3854 | 109.207 | -10.9466 | -112.5253 | 44.3979 | -114.8313 | 18.0409 | -38.1078 | -48.8317 | 27.6676 | 41.8002 | -32.8022 | -12.3607 | 43.6482 | 13.7889 | 190.5735 | 300.8848 | 25.4515 | -214.0947 | 94.4398 | -208.9857 | 21.5472 | -56.6161 | -122.742 | 36.3935 | 69.8678 | -55.296 | 18.6384 | 91.2341 | 52.8274 | 199.7446 | 10.9364 | -0.74054 | 5.4778 | -0.25403 | 4.1396 | -0.033451 | -0.32827 | 0.1671 | -1.4334 | 0.95867 | 0.3367 | -0.19015 | 1.2461 | 0.05509 | -1.8566
[15 empty] | CP09 | High | 0.125 | 5 | 0.38875 | 0.51606 | 20 | FALSE | NO | NO | FINE | 2 | 2 | 2 | 107 | 239 | 501 | 6.8 | 107 | 239 | 501 | 6.8 | 0.14545 | -0.33333 | -1.3333 | -0.66667 | 0.117 | 0.055 | 150 | 30 | 60 | 30 | 15 | 15 | 62.2759 | -5.0616 | -41.3849 | 11.4612 | -37.4518 | 4.9438 | -11.3916 | -13.5102 | 10.8326 | 14.0342 | -10.2401 | -2.7581 | 14.0445 | 3.5972 | 54.3854 | 109.207 | -10.9466 | -112.5253 | 44.3979 | -114.8313 | 18.0409 | -38.1078 | -48.8317 | 27.6676 | 41.8002 | -32.8022 | -12.3607 | 43.6482 | 13.7889 | 190.5735 | 300.8848 | 25.4515 | -214.0947 | 94.4398 | -208.9857 | 21.5472 | -56.6161 | -122.742 | 36.3935 | 69.8678 | -55.296 | 18.6384 | 91.2341 | 52.8274 | 199.7446 | 10.9364 | -0.74054 | 5.4778 | -0.25403 | 4.1396 | -0.033451 | -0.32827 | 0.1671 | -1.4334 | 0.95867 | 0.3367 | -0.19015 | 1.2461 | 0.05509 | -1.8566
[15 empty] | CP09 | High | 0.125 | 30 | 0.38875 | 0.51606 | 20 | FALSE | NO | NO | FINE | 2 | 2 | 2 | 92 | 210 | 357 | 11.1 | 92 | 210 | 357 | 11.1 | 0.14545 | -0.33333 | -1.3333 | 1 | 0.117 | 0.055 | 150 | 30 | 60 | 30 | 15 | 15 | 62.2759 | -5.0616 | -41.3849 | 11.4612 | -37.4518 | 4.9438 | -11.3916 | -13.5102 | 10.8326 | 14.0342 | -10.2401 | -2.7581 | 14.0445 | 3.5972 | 54.3854 | 109.207 | -10.9466 | -112.5253 | 44.3979 | -114.8313 | 18.0409 | -38.1078 | -48.8317 | 27.6676 | 41.8002 | -32.8022 | -12.3607 | 43.6482 | 13.7889 | 190.5735 | 300.8848 | 25.4515 | -214.0947 | 94.4398 | -208.9857 | 21.5472 | -56.6161 | -122.742 | 36.3935 | 69.8678 | -55.296 | 18.6384 | 91.2341 | 52.8274 | 199.7446 | 10.9364 | -0.74054 | 5.4778 | -0.25403 | 4.1396 | -0.033451 | -0.32827 | 0.1671 | -1.4334 | 0.95867 | 0.3367 | -0.19015 | 1.2461 | 0.05509 | -1.8566
[15 empty] | CP09 | High | 0.172 | 0 | 0.80813 | 0.46081 | 6 | FALSE | YES | NO | MEDIUM | 3 | 3 | 4 | 139 | 359 | 745 | 6.1 | 139 | 359 | 745 | 6.1 | 1 | -0.33333 | -1.8 | -1 | 0.117 | 0.055 | 150 | 30 | 60 | 30 | 15 | 15 | 62.2759 | -5.0616 | -41.3849 | 11.4612 | -37.4518 | 4.9438 | -11.3916 | -13.5102 | 10.8326 | 14.0342 | -10.2401 | -2.7581 | 14.0445 | 3.5972 | 54.3854 | 109.207 | -10.9466 | -112.5253 | 44.3979 | -114.8313 | 18.0409 | -38.1078 | -48.8317 | 27.6676 | 41.8002 | -32.8022 | -12.3607 | 43.6482 | 13.7889 | 190.5735 | 300.8848 | 25.4515 | -214.0947 | 94.4398 | -208.9857 | 21.5472 | -56.6161 | -122.742 | 36.3935 | 69.8678 | -55.296 | 18.6384 | 91.2341 | 52.8274 | 199.7446 | 10.9364 | -0.74054 | 5.4778 | -0.25403 | 4.1396 | -0.033451 | -0.32827 | 0.1671 | -1.4334 | 0.95867 | 0.3367 | -0.19015 | 1.2461 | 0.05509 | -1.8566
[15 empty] | CP09 | High | 0.172 | 5 | 0.80813 | 0.46081 | 6 | FALSE | NO | NO | FINE | 2 | 2 | 2 | 105 | 240 | 602 | 7.7 | 105 | 240 | 602 | 7.7 | 1 | -0.33333 | -1.8 | -0.66667 | 0.117 | 0.055 | 150 | 30 | 60 | 30 | 15 | 15 | 62.2759 | -5.0616 | -41.3849 | 11.4612 | -37.4518 | 4.9438 | -11.3916 | -13.5102 | 10.8326 | 14.0342 | -10.2401 | -2.7581 | 14.0445 | 3.5972 | 54.3854 | 109.207 | -10.9466 | -112.5253 | 44.3979 | -114.8313 | 18.0409 | -38.1078 | -48.8317 | 27.6676 | 41.8002 | -32.8022 | -12.3607 | 43.6482 | 13.7889 | 190.5735 | 300.8848 | 25.4515 | -214.0947 | 94.4398 | -208.9857 | 21.5472 | -56.6161 | -122.742 | 36.3935 | 69.8678 | -55.296 | 18.6384 | 91.2341 | 52.8274 | 199.7446 | 10.9364 | -0.74054 | 5.4778 | -0.25403 | 4.1396 | -0.033451 | -0.32827 | 0.1671 | -1.4334 | 0.95867 | 0.3367 | -0.19015 | 1.2461 | 0.05509 | -1.8566
[15 empty] | CP09 | High | 0.172 | 30 | 0.80813 | 0.46081 | 6 | FALSE | YES | NO | MEDIUM | 3 | 3 | 3 | 114 | 275 | 553 | 9.6 | 114 | 275 | 553 | 9.6 | 1 | -0.33333 | -1.8 | 1 | 0.117 | 0.055 | 150 | 30 | 60 | 30 | 15 | 15 | 62.2759 | -5.0616 | -41.3849 | 11.4612 | -37.4518 | 4.9438 | -11.3916 | -13.5102 | 10.8326 | 14.0342 | -10.2401 | -2.7581 | 14.0445 | 3.5972 | 54.3854 | 109.207 | -10.9466 | -112.5253 | 44.3979 | -114.8313 | 18.0409 | -38.1078 | -48.8317 | 27.6676 | 41.8002 | -32.8022 | -12.3607 | 43.6482 | 13.7889 | 190.5735 | 300.8848 | 25.4515 | -214.0947 | 94.4398 | -208.9857 | 21.5472 | -56.6161 | -122.742 | 36.3935 | 69.8678 | -55.296 | 18.6384 | 91.2341 | 52.8274 | 199.7446 | 10.9364 | -0.74054 | 5.4778 | -0.25403 | 4.1396 | -0.033451 | -0.32827 | 0.1671 | -1.4334 | 0.95867 | 0.3367 | -0.19015 | 1.2461 | 0.05509 | -1.8566
[15 empty] | CP11TT Straight Stream | High | 6 | 0 | 0.095 | 0.4987 | 357 | FALSE | NO | NO | ULT. COARSE | 7 | 7 | 7 | 807 | 2163 | 3702 | 13 | 807 | 2163 | 3702 | 13 | -1 | -0.33333 | 9.9 | -1 | 15.5 | 9.5 | 150 | 30 | 60 | 30 | 22.5 | 22.5 | 119.4535 | -10.1872 | -54.7197 | 21.5085 | -52.8923 | 3.4273 | -1.8292 | -12.0883 | 14.615 | 28.3362 | -20.2415 | 3.7448 | 15.7868 | 0.98178 | 7.3041 | 291.0904 | -14.8728 | -127.5481 | 59.5501 | -123.6877 | 7.4343 | -8.5687 | -37.5109 | 27.6523 | 64.7024 | -53.6263 | 7.1775 | 39.1187 | 2.8444 | 18.8152 | 568.666 | -9.1869 | -233.8423 | 126.4276 | -240.1379 | 2.8396 | -23.4533 | -90.1549 | 48.1711 | 112.0114 | -117.5258 | 28.2184 | 92.3359 | -2.6694 | -2.3928 | 6.7955 | 0.16977 | 5.3291 | -1.1335 | 4.7547 | 0.18656 | 0.15143 | -0.49669 | -1.1366 | 1.8709 | 0.50403 | -0.14366 | 0.97683 | 0.2842 | 1.57
[15 empty] | CP11TT Straight Stream | High | 6 | 15 | 0.095 | 0.4987 | 357 | FALSE | NO | NO | ULT. COARSE | 7 | 7 | 7 | 615 | 1677 | 2712 | 18.5 | 615 | 1677 | 2712 | 18.5 | -1 | -0.33333 | 9.9 | -0.33333 | 15.5 | 9.5 | 150 | 30 | 60 | 30 | 22.5 | 22.5 | 119.4535 | -10.1872 | -54.7197 | 21.5085 | -52.8923 | 3.4273 | -1.8292 | -12.0883 | 14.615 | 28.3362 | -20.2415 | 3.7448 | 15.7868 | 0.98178 | 7.3041 | 291.0904 | -14.8728 | -127.5481 | 59.5501 | -123.6877 | 7.4343 | -8.5687 | -37.5109 | 27.6523 | 64.7024 | -53.6263 | 7.1775 | 39.1187 | 2.8444 | 18.8152 | 568.666 | -9.1869 | -233.8423 | 126.4276 | -240.1379 | 2.8396 | -23.4533 | -90.1549 | 48.1711 | 112.0114 | -117.5258 | 28.2184 | 92.3359 | -2.6694 | -2.3928 | 6.7955 | 0.16977 | 5.3291 | -1.1335 | 4.7547 | 0.18656 | 0.15143 | -0.49669 | -1.1366 | 1.8709 | 0.50403 | -0.14366 | 0.97683 | 0.2842 | 1.57
[15 empty] | CP11TT Straight Stream | High | 6 | 30 | 0.095 | 0.4987 | 357 | FALSE | NO | NO | ULT. COARSE | 7 | 7 | 7 | 431 | 1207 | 1719 | 25.3 | 431 | 1207 | 1719 | 25.3 | -1 | -0.33333 | 9.9 | 0.33333 | 15.5 | 9.5 | 150 | 30 | 60 | 30 | 22.5 | 22.5 | 119.4535 | -10.1872 | -54.7197 | 21.5085 | -52.8923 | 3.4273 | -1.8292 | -12.0883 | 14.615 | 28.3362 | -20.2415 | 3.7448 | 15.7868 | 0.98178 | 7.3041 | 291.0904 | -14.8728 | -127.5481 | 59.5501 | -123.6877 | 7.4343 | -8.5687 | -37.5109 | 27.6523 | 64.7024 | -53.6263 | 7.1775 | 39.1187 | 2.8444 | 18.8152 | 568.666 | -9.1869 | -233.8423 | 126.4276 | -240.1379 | 2.8396 | -23.4533 | -90.1549 | 48.1711 | 112.0114 | -117.5258 | 28.2184 | 92.3359 | -2.6694 | -2.3928 | 6.7955 | 0.16977 | 5.3291 | -1.1335 | 4.7547 | 0.18656 | 0.15143 | -0.49669 | -1.1366 | 1.8709 | 0.50403 | -0.14366 | 0.97683 | 0.2842 | 1.57
[15 empty] | CP11TT Straight Stream | High | 6 | 45 | 0.095 | 0.4987 | 357 | FALSE | NO | NO | EXT. COARSE | 6 | 6 | 7 | 252 | 755 | 724 | 33.5 | 252 | 755 | 724 | 33.5 | -1 | -0.33333 | 9.9 | 1 | 15.5 | 9.5 | 150 | 30 | 60 | 30 | 22.5 | 22.5 | 119.4535 | -10.1872 | -54.7197 | 21.5085 | -52.8923 | 3.4273 | -1.8292 | -12.0883 | 14.615 | 28.3362 | -20.2415 | 3.7448 | 15.7868 | 0.98178 | 7.3041 | 291.0904 | -14.8728 | -127.5481 | 59.5501 | -123.6877 | 7.4343 | -8.5687 | -37.5109 | 27.6523 | 64.7024 | -53.6263 | 7.1775 | 39.1187 | 2.8444 | 18.8152 | 568.666 | -9.1869 | -233.8423 | 126.4276 | -240.1379 | 2.8396 | -23.4533 | -90.1549 | 48.1711 | 112.0114 | -117.5258 | 28.2184 | 92.3359 | -2.6694 | -2.3928 | 6.7955 | 0.16977 | 5.3291 | -1.1335 | 4.7547 | 0.18656 | 0.15143 | -0.49669 | -1.1366 | 1.8709 | 0.50403 | -0.14366 | 0.97683 | 0.2842 | 1.57
[15 empty] | CP11TT Straight Stream | High | 8 | 0 | 0.12463 | 0.50334 | 197 | FALSE | NO | NO | ULT. COARSE | 7 | 7 | 7 | 469 | 1207 | 2276 | 0.2 | 469 | 1207 | 2276 | 0.2 | -0.78947 | -0.33333 | 4.5667 | -1 | 15.5 | 9.5 | 150 | 30 | 60 | 30 | 22.5 | 22.5 | 119.4535 | -10.1872 | -54.7197 | 21.5085 | -52.8923 | 3.4273 | -1.8292 | -12.0883 | 14.615 | 28.3362 | -20.2415 | 3.7448 | 15.7868 | 0.98178 | 7.3041 | 291.0904 | -14.8728 | -127.5481 | 59.5501 | -123.6877 | 7.4343 | -8.5687 | -37.5109 | 27.6523 | 64.7024 | -53.6263 | 7.1775 | 39.1187 | 2.8444 | 18.8152 | 568.666 | -9.1869 | -233.8423 | 126.4276 | -240.1379 | 2.8396 | -23.4533 | -90.1549 | 48.1711 | 112.0114 | -117.5258 | 28.2184 | 92.3359 | -2.6694 | -2.3928 | 6.7955 | 0.16977 | 5.3291 | -1.1335 | 4.7547 | 0.18656 | 0.15143 | -0.49669 | -1.1366 | 1.8709 | 0.50403 | -0.14366 | 0.97683 | 0.2842 | 1.57
[15 empty] | CP11TT Straight Stream | High | 8 | 15 | 0.12463 | 0.50334 | 197 | FALSE | NO | NO | ULT. COARSE | 7 | 7 | 7 | 351 | 915 | 1710 | 3.7 | 351 | 915 | 1710 | 3.7 | -0.78947 | -0.33333 | 4.5667 | -0.33333 | 15.5 | 9.5 | 150 | 30 | 60 | 30 | 22.5 | 22.5 | 119.4535 | -10.1872 | -54.7197 | 21.5085 | -52.8923 | 3.4273 | -1.8292 | -12.0883 | 14.615 | 28.3362 | -20.2415 | 3.7448 | 15.7868 | 0.98178 | 7.3041 | 291.0904 | -14.8728 | -127.5481 | 59.5501 | -123.6877 | 7.4343 | -8.5687 | -37.5109 | 27.6523 | 64.7024 | -53.6263 | 7.1775 | 39.1187 | 2.8444 | 18.8152 | 568.666 | -9.1869 | -233.8423 | 126.4276 | -240.1379 | 2.8396 | -23.4533 | -90.1549 | 48.1711 | 112.0114 | -117.5258 | 28.2184 | 92.3359 | -2.6694 | -2.3928 | 6.7955 | 0.16977 | 5.3291 | -1.1335 | 4.7547 | 0.18656 | 0.15143 | -0.49669 | -1.1366 | 1.8709 | 0.50403 | -0.14366 | 0.97683 | 0.2842 | 1.57
[15 empty] | CP11TT Straight Stream | High | 8 | 30 | 0.12463 | 0.50334 | 197 | FALSE | NO | NO | EXT. COARSE | 6 | 6 | 6 | 240 | 641 | 1142 | 8.6 | 240 | 641 | 1142 | 8.6 | -0.78947 | -0.33333 | 4.5667 | 0.33333 | 15.5 | 9.5 | 150 | 30 | 60 | 30 | 22.5 | 22.5 | 119.4535 | -10.1872 | -54.7197 | 21.5085 | -52.8923 | 3.4273 | -1.8292 | -12.0883 | 14.615 | 28.3362 | -20.2415 | 3.7448 | 15.7868 | 0.98178 | 7.3041 | 291.0904 | -14.8728 | -127.5481 | 59.5501 | -123.6877 | 7.4343 | -8.5687 | -37.5109 | 27.6523 | 64.7024 | -53.6263 | 7.1775 | 39.1187 | 2.8444 | 18.8152 | 568.666 | -9.1869 | -233.8423 | 126.4276 | -240.1379 | 2.8396 | -23.4533 | -90.1549 | 48.1711 | 112.0114 | -117.5258 | 28.2184 | 92.3359 | -2.6694 | -2.3928 | 6.7955 | 0.16977 | 5.3291 | -1.1335 | 4.7547 | 0.18656 | 0.15143 | -0.49669 | -1.1366 | 1.8709 | 0.50403 | -0.14366 | 0.97683 | 0.2842 | 1.57
[15 empty] | CP11TT Straight Stream | High | 8 | 45 | 0.12463 | 0.50334 | 197 | FALSE | YES | NO | MEDIUM | 3 | 3 | 4 | 136 | 383 | 572 | 14.9 | 136 | 383 | 572 | 14.9 | -0.78947 | -0.33333 | 4.5667 | 1 | 15.5 | 9.5 | 150 | 30 | 60 | 30 | 22.5 | 22.5 | 119.4535 | -10.1872 | -54.7197 | 21.5085 | -52.8923 | 3.4273 | -1.8292 | -12.0883 | 14.615 | 28.3362 | -20.2415 | 3.7448 | 15.7868 | 0.98178 | 7.3041 | 291.0904 | -14.8728 | -127.5481 | 59.5501 | -123.6877 | 7.4343 | -8.5687 | -37.5109 | 27.6523 | 64.7024 | -53.6263 | 7.1775 | 39.1187 | 2.8444 | 18.8152 | 568.666 | -9.1869 | -233.8423 | 126.4276 | -240.1379 | 2.8396 | -23.4533 | -90.1549 | 48.1711 | 112.0114 | -117.5258 | 28.2184 | 92.3359 | -2.6694 | -2.3928 | 6.7955 | 0.16977 | 5.3291 | -1.1335 | 4.7547 | 0.18656 | 0.15143 | -0.49669 | -1.1366 | 1.8709 | 0.50403 | -0.14366 | 0.97683 | 0.2842 | 1.57
[15 empty] | CP11TT Straight Stream | High | 10 | 0 | 0.14959 | 0.51898 | 119 | FALSE | NO | NO | ULT. COARSE | 7 | 7 | 7 | 322 | 799 | 1531 | 0 | 322 | 799 | 1531 | -0.2 | -0.57895 | -0.33333 | 1.9667 | -1 | 15.5 | 9.5 | 150 | 30 | 60 | 30 | 22.5 | 22.5 | 119.4535 | -10.1872 | -54.7197 | 21.5085 | -52.8923 | 3.4273 | -1.8292 | -12.0883 | 14.615 | 28.3362 | -20.2415 | 3.7448 | 15.7868 | 0.98178 | 7.3041 | 291.0904 | -14.8728 | -127.5481 | 59.5501 | -123.6877 | 7.4343 | -8.5687 | -37.5109 | 27.6523 | 64.7024 | -53.6263 | 7.1775 | 39.1187 | 2.8444 | 18.8152 | 568.666 | -9.1869 | -233.8423 | 126.4276 | -240.1379 | 2.8396 | -23.4533 | -90.1549 | 48.1711 | 112.0114 | -117.5258 | 28.2184 | 92.3359 | -2.6694 | -2.3928 | 6.7955 | 0.16977 | 5.3291 | -1.1335 | 4.7547 | 0.18656 | 0.15143 | -0.49669 | -1.1366 | 1.8709 | 0.50403 | -0.14366 | 0.97683 | 0.2842 | 1.57
[15 empty] | CP11TT Straight Stream | High | 10 | 15 | 0.14959 | 0.51898 | 119 | FALSE | NO | NO | EXT. COARSE | 6 | 6 | 6 | 242 | 604 | 1175 | 2.3 | 242 | 604 | 1175 | 2.3 | -0.57895 | -0.33333 | 1.9667 | -0.33333 | 15.5 | 9.5 | 150 | 30 | 60 | 30 | 22.5 | 22.5 | 119.4535 | -10.1872 | -54.7197 | 21.5085 | -52.8923 | 3.4273 | -1.8292 | -12.0883 | 14.615 | 28.3362 | -20.2415 | 3.7448 | 15.7868 | 0.98178 | 7.3041 | 291.0904 | -14.8728 | -127.5481 | 59.5501 | -123.6877 | 7.4343 | -8.5687 | -37.5109 | 27.6523 | 64.7024 | -53.6263 | 7.1775 | 39.1187 | 2.8444 | 18.8152 | 568.666 | -9.1869 | -233.8423 | 126.4276 | -240.1379 | 2.8396 | -23.4533 | -90.1549 | 48.1711 | 112.0114 | -117.5258 | 28.2184 | 92.3359 | -2.6694 | -2.3928 | 6.7955 | 0.16977 | 5.3291 | -1.1335 | 4.7547 | 0.18656 | 0.15143 | -0.49669 | -1.1366 | 1.8709 | 0.50403 | -0.14366 | 0.97683 | 0.2842 | 1.57
[15 empty] | CP11TT Straight Stream | High | 10 | 30 | 0.14959 | 0.51898 | 119 | FALSE | NO | NO | COARSE | 4 | 4 | 4 | 168 | 427 | 818 | 6.2 | 168 | 427 | 818 | 6.2 | -0.57895 | -0.33333 | 1.9667 | 0.33333 | 15.5 | 9.5 | 150 | 30 | 60 | 30 | 22.5 | 22.5 | 119.4535 | -10.1872 | -54.7197 | 21.5085 | -52.8923 | 3.4273 | -1.8292 | -12.0883 | 14.615 | 28.3362 | -20.2415 | 3.7448 | 15.7868 | 0.98178 | 7.3041 | 291.0904 | -14.8728 | -127.5481 | 59.5501 | -123.6877 | 7.4343 | -8.5687 | -37.5109 | 27.6523 | 64.7024 | -53.6263 | 7.1775 | 39.1187 | 2.8444 | 18.8152 | 568.666 | -9.1869 | -233.8423 | 126.4276 | -240.1379 | 2.8396 | -23.4533 | -90.1549 | 48.1711 | 112.0114 | -117.5258 | 28.2184 | 92.3359 | -2.6694 | -2.3928 | 6.7955 | 0.16977 | 5.3291 | -1.1335 | 4.7547 | 0.18656 | 0.15143 | -0.49669 | -1.1366 | 1.8709 | 0.50403 | -0.14366 | 0.97683 | 0.2842 | 1.57
[15 empty] | CP11TT Straight Stream | High | 10 | 45 | 0.14959 | 0.51898 | 119 | FALSE | NO | NO | FINE | 2 | 2 | 3 | 101 | 265 | 458 | 11.4 | 101 | 265 | 458 | 11.4 | -0.57895 | -0.33333 | 1.9667 | 1 | 15.5 | 9.5 | 150 | 30 | 60 | 30 | 22.5 | 22.5 | 119.4535 | -10.1872 | -54.7197 | 21.5085 | -52.8923 | 3.4273 | -1.8292 | -12.0883 | 14.615 | 28.3362 | -20.2415 | 3.7448 | 15.7868 | 0.98178 | 7.3041 | 291.0904 | -14.8728 | -127.5481 | 59.5501 | -123.6877 | 7.4343 | -8.5687 | -37.5109 | 27.6523 | 64.7024 | -53.6263 | 7.1775 | 39.1187 | 2.8444 | 18.8152 | 568.666 | -9.1869 | -233.8423 | 126.4276 | -240.1379 | 2.8396 | -23.4533 | -90.1549 | 48.1711 | 112.0114 | -117.5258 | 28.2184 | 92.3359 | -2.6694 | -2.3928 | 6.7955 | 0.16977 | 5.3291 | -1.1335 | 4.7547 | 0.18656 | 0.15143 | -0.49669 | -1.1366 | 1.8709 | 0.50403 | -0.14366 | 0.97683 | 0.2842 | 1.57
[15 empty] | CP11TT Straight Stream | High | 12 | 0 | 0.1794 | 0.51884 | 84 | FALSE | NO | YES | EXT. COARSE | 6 | 6 | 6 | 257 | 625 | 1182 | 1.1 | 257 | 625 | 1182 | 1.1 | -0.36842 | -0.33333 | 0.8 | -1 | 15.5 | 9.5 | 150 | 30 | 60 | 30 | 22.5 | 22.5 | 119.4535 | -10.1872 | -54.7197 | 21.5085 | -52.8923 | 3.4273 | -1.8292 | -12.0883 | 14.615 | 28.3362 | -20.2415 | 3.7448 | 15.7868 | 0.98178 | 7.3041 | 291.0904 | -14.8728 | -127.5481 | 59.5501 | -123.6877 | 7.4343 | -8.5687 | -37.5109 | 27.6523 | 64.7024 | -53.6263 | 7.1775 | 39.1187 | 2.8444 | 18.8152 | 568.666 | -9.1869 | -233.8423 | 126.4276 | -240.1379 | 2.8396 | -23.4533 | -90.1549 | 48.1711 | 112.0114 | -117.5258 | 28.2184 | 92.3359 | -2.6694 | -2.3928 | 6.7955 | 0.16977 | 5.3291 | -1.1335 | 4.7547 | 0.18656 | 0.15143 | -0.49669 | -1.1366 | 1.8709 | 0.50403 | -0.14366 | 0.97683 | 0.2842 | 1.57
[15 empty] | CP11TT Straight Stream | High | 12 | 15 | 0.1794 | 0.51884 | 84 | FALSE | NO | YES | VERY COARSE | 5 | 5 | 5 | 195 | 476 | 925 | 3 | 195 | 476 | 925 | 3 | -0.36842 | -0.33333 | 0.8 | -0.33333 | 15.5 | 9.5 | 150 | 30 | 60 | 30 | 22.5 | 22.5 | 119.4535 | -10.1872 | -54.7197 | 21.5085 | -52.8923 | 3.4273 | -1.8292 | -12.0883 | 14.615 | 28.3362 | -20.2415 | 3.7448 | 15.7868 | 0.98178 | 7.3041 | 291.0904 | -14.8728 | -127.5481 | 59.5501 | -123.6877 | 7.4343 | -8.5687 | -37.5109 | 27.6523 | 64.7024 | -53.6263 | 7.1775 | 39.1187 | 2.8444 | 18.8152 | 568.666 | -9.1869 | -233.8423 | 126.4276 | -240.1379 | 2.8396 | -23.4533 | -90.1549 | 48.1711 | 112.0114 | -117.5258 | 28.2184 | 92.3359 | -2.6694 | -2.3928 | 6.7955 | 0.16977 | 5.3291 | -1.1335 | 4.7547 | 0.18656 | 0.15143 | -0.49669 | -1.1366 | 1.8709 | 0.50403 | -0.14366 | 0.97683 | 0.2842 | 1.57
[15 empty] | CP11TT Straight Stream | High | 12 | 30 | 0.1794 | 0.51884 | 84 | TRUE | YES | YES | MEDIUM | 3 | 3 | 3 | 139 | 344 | 665 | 6.3 | 139 | 344 | 665 | 6.3 | -0.36842 | -0.33333 | 0.8 | 0.33333 | 15.5 | 9.5 | 150 | 30 | 60 | 30 | 22.5 | 22.5 | 119.4535 | -10.1872 | -54.7197 | 21.5085 | -52.8923 | 3.4273 | -1.8292 | -12.0883 | 14.615 | 28.3362 | -20.2415 | 3.7448 | 15.7868 | 0.98178 | 7.3041 | 291.0904 | -14.8728 | -127.5481 | 59.5501 | -123.6877 | 7.4343 | -8.5687 | -37.5109 | 27.6523 | 64.7024 | -53.6263 | 7.1775 | 39.1187 | 2.8444 | 18.8152 | 568.666 | -9.1869 | -233.8423 | 126.4276 | -240.1379 | 2.8396 | -23.4533 | -90.1549 | 48.1711 | 112.0114 | -117.5258 | 28.2184 | 92.3359 | -2.6694 | -2.3928 | 6.7955 | 0.16977 | 5.3291 | -1.1335 | 4.7547 | 0.18656 | 0.15143 | -0.49669 | -1.1366 | 1.8709 | 0.50403 | -0.14366 | 0.97683 | 0.2842 | 1.57
[15 empty] | CP11TT Straight Stream | High | 12 | 45 | 0.1794 | 0.51884 | 84 | FALSE | NO | YES | FINE | 2 | 2 | 2 | 90 | 228 | 404 | 11 | 90 | 228 | 404 | 11 | -0.36842 | -0.33333 | 0.8 | 1 | 15.5 | 9.5 | 150 | 30 | 60 | 30 | 22.5 | 22.5 | 119.4535 | -10.1872 | -54.7197 | 21.5085 | -52.8923 | 3.4273 | -1.8292 | -12.0883 | 14.615 | 28.3362 | -20.2415 | 3.7448 | 15.7868 | 0.98178 | 7.3041 | 291.0904 | -14.8728 | -127.5481 | 59.5501 | -123.6877 | 7.4343 | -8.5687 | -37.5109 | 27.6523 | 64.7024 | -53.6263 | 7.1775 | 39.1187 | 2.8444 | 18.8152 | 568.666 | -9.1869 | -233.8423 | 126.4276 | -240.1379 | 2.8396 | -23.4533 | -90.1549 | 48.1711 | 112.0114 | -117.5258 | 28.2184 | 92.3359 | -2.6694 | -2.3928 | 6.7955 | 0.16977 | 5.3291 | -1.1335 | 4.7547 | 0.18656 | 0.15143 | -0.49669 | -1.1366 | 1.8709 | 0.50403 | -0.14366 | 0.97683 | 0.2842 | 1.57
[15 empty] | CP11TT Straight Stream | High | 15 | 0 | 0.23569 | 0.50193 | 57 | FALSE | NO | YES | VERY COARSE | 5 | 5 | 5 | 206 | 492 | 908 | 2.7 | 206 | 492 | 908 | 2.7 | -0.052632 | -0.33333 | -0.1 | -1 | 15.5 | 9.5 | 150 | 30 | 60 | 30 | 22.5 | 22.5 | 119.4535 | -10.1872 | -54.7197 | 21.5085 | -52.8923 | 3.4273 | -1.8292 | -12.0883 | 14.615 | 28.3362 | -20.2415 | 3.7448 | 15.7868 | 0.98178 | 7.3041 | 291.0904 | -14.8728 | -127.5481 | 59.5501 | -123.6877 | 7.4343 | -8.5687 | -37.5109 | 27.6523 | 64.7024 | -53.6263 | 7.1775 | 39.1187 | 2.8444 | 18.8152 | 568.666 | -9.1869 | -233.8423 | 126.4276 | -240.1379 | 2.8396 | -23.4533 | -90.1549 | 48.1711 | 112.0114 | -117.5258 | 28.2184 | 92.3359 | -2.6694 | -2.3928 | 6.7955 | 0.16977 | 5.3291 | -1.1335 | 4.7547 | 0.18656 | 0.15143 | -0.49669 | -1.1366 | 1.8709 | 0.50403 | -0.14366 | 0.97683 | 0.2842 | 1.57
[15 empty] | CP11TT Straight Stream | High | 15 | 15 | 0.23569 | 0.50193 | 57 | TRUE | YES | YES | MEDIUM | 3 | 3 | 4 | 159 | 381 | 731 | 4.1 | 159 | 381 | 731 | 4.1 | -0.052632 | -0.33333 | -0.1 | -0.33333 | 15.5 | 9.5 | 150 | 30 | 60 | 30 | 22.5 | 22.5 | 119.4535 | -10.1872 | -54.7197 | 21.5085 | -52.8923 | 3.4273 | -1.8292 | -12.0883 | 14.615 | 28.3362 | -20.2415 | 3.7448 | 15.7868 | 0.98178 | 7.3041 | 291.0904 | -14.8728 | -127.5481 | 59.5501 | -123.6877 | 7.4343 | -8.5687 | -37.5109 | 27.6523 | 64.7024 | -53.6263 | 7.1775 | 39.1187 | 2.8444 | 18.8152 | 568.666 | -9.1869 | -233.8423 | 126.4276 | -240.1379 | 2.8396 | -23.4533 | -90.1549 | 48.1711 | 112.0114 | -117.5258 | 28.2184 | 92.3359 | -2.6694 | -2.3928 | 6.7955 | 0.16977 | 5.3291 | -1.1335 | 4.7547 | 0.18656 | 0.15143 | -0.49669 | -1.1366 | 1.8709 | 0.50403 | -0.14366 | 0.97683 | 0.2842 | 1.57
[15 empty] | CP11TT Straight Stream | High | 15 | 30 | 0.23569 | 0.50193 | 57 | TRUE | YES | YES | MEDIUM | 3 | 3 | 3 | 118 | 287 | 553 | 6.8 | 118 | 287 | 553 | 6.8 | -0.052632 | -0.33333 | -0.1 | 0.33333 | 15.5 | 9.5 | 150 | 30 | 60 | 30 | 22.5 | 22.5 | 119.4535 | -10.1872 | -54.7197 | 21.5085 | -52.8923 | 3.4273 | -1.8292 | -12.0883 | 14.615 | 28.3362 | -20.2415 | 3.7448 | 15.7868 | 0.98178 | 7.3041 | 291.0904 | -14.8728 | -127.5481 | 59.5501 | -123.6877 | 7.4343 | -8.5687 | -37.5109 | 27.6523 | 64.7024 | -53.6263 | 7.1775 | 39.1187 | 2.8444 | 18.8152 | 568.666 | -9.1869 | -233.8423 | 126.4276 | -240.1379 | 2.8396 | -23.4533 | -90.1549 | 48.1711 | 112.0114 | -117.5258 | 28.2184 | 92.3359 | -2.6694 | -2.3928 | 6.7955 | 0.16977 | 5.3291 | -1.1335 | 4.7547 | 0.18656 | 0.15143 | -0.49669 | -1.1366 | 1.8709 | 0.50403 | -0.14366 | 0.97683 | 0.2842 | 1.57
[15 empty] | CP11TT Straight Stream | High | 15 | 45 | 0.23569 | 0.50193 | 57 | FALSE | NO | YES | FINE | 2 | 2 | 2 | 84 | 210 | 372 | 11 | 84 | 210 | 372 | 11 | -0.052632 | -0.33333 | -0.1 | 1 | 15.5 | 9.5 | 150 | 30 | 60 | 30 | 22.5 | 22.5 | 119.4535 | -10.1872 | -54.7197 | 21.5085 | -52.8923 | 3.4273 | -1.8292 | -12.0883 | 14.615 | 28.3362 | -20.2415 | 3.7448 | 15.7868 | 0.98178 | 7.3041 | 291.0904 | -14.8728 | -127.5481 | 59.5501 | -123.6877 | 7.4343 | -8.5687 | -37.5109 | 27.6523 | 64.7024 | -53.6263 | 7.1775 | 39.1187 | 2.8444 | 18.8152 | 568.666 | -9.1869 | -233.8423 | 126.4276 | -240.1379 | 2.8396 | -23.4533 | -90.1549 | 48.1711 | 112.0114 | -117.5258 | 28.2184 | 92.3359 | -2.6694 | -2.3928 | 6.7955 | 0.16977 | 5.3291 | -1.1335 | 4.7547 | 0.18656 | 0.15143 | -0.49669 | -1.1366 | 1.8709 | 0.50403 | -0.14366 | 0.97683 | 0.2842 | 1.57
[15 empty] | CP11TT Straight Stream | High | 20 | 0 | 0.31353 | 0.50233 | 32 | TRUE | YES | YES | MEDIUM | 3 | 3 | 4 | 157 | 372 | 663 | 4.7 | 157 | 372 | 663 | 4.7 | 0.47368 | -0.33333 | -0.93333 | -1 | 15.5 | 9.5 | 150 | 30 | 60 | 30 | 22.5 | 22.5 | 119.4535 | -10.1872 | -54.7197 | 21.5085 | -52.8923 | 3.4273 | -1.8292 | -12.0883 | 14.615 | 28.3362 | -20.2415 | 3.7448 | 15.7868 | 0.98178 | 7.3041 | 291.0904 | -14.8728 | -127.5481 | 59.5501 | -123.6877 | 7.4343 | -8.5687 | -37.5109 | 27.6523 | 64.7024 | -53.6263 | 7.1775 | 39.1187 | 2.8444 | 18.8152 | 568.666 | -9.1869 | -233.8423 | 126.4276 | -240.1379 | 2.8396 | -23.4533 | -90.1549 | 48.1711 | 112.0114 | -117.5258 | 28.2184 | 92.3359 | -2.6694 | -2.3928 | 6.7955 | 0.16977 | 5.3291 | -1.1335 | 4.7547 | 0.18656 | 0.15143 | -0.49669 | -1.1366 | 1.8709 | 0.50403 | -0.14366 | 0.97683 | 0.2842 | 1.57
[15 empty] | CP11TT Straight Stream | High | 20 | 15 | 0.31353 | 0.50233 | 32 | TRUE | YES | YES | MEDIUM | 3 | 3 | 3 | 126 | 300 | 569 | 5.4 | 126 | 300 | 569 | 5.4 | 0.47368 | -0.33333 | -0.93333 | -0.33333 | 15.5 | 9.5 | 150 | 30 | 60 | 30 | 22.5 | 22.5 | 119.4535 | -10.1872 | -54.7197 | 21.5085 | -52.8923 | 3.4273 | -1.8292 | -12.0883 | 14.615 | 28.3362 | -20.2415 | 3.7448 | 15.7868 | 0.98178 | 7.3041 | 291.0904 | -14.8728 | -127.5481 | 59.5501 | -123.6877 | 7.4343 | -8.5687 | -37.5109 | 27.6523 | 64.7024 | -53.6263 | 7.1775 | 39.1187 | 2.8444 | 18.8152 | 568.666 | -9.1869 | -233.8423 | 126.4276 | -240.1379 | 2.8396 | -23.4533 | -90.1549 | 48.1711 | 112.0114 | -117.5258 | 28.2184 | 92.3359 | -2.6694 | -2.3928 | 6.7955 | 0.16977 | 5.3291 | -1.1335 | 4.7547 | 0.18656 | 0.15143 | -0.49669 | -1.1366 | 1.8709 | 0.50403 | -0.14366 | 0.97683 | 0.2842 | 1.57
[15 empty] | CP11TT Straight Stream | High | 20 | 30 | 0.31353 | 0.50233 | 32 | FALSE | NO | YES | FINE | 2 | 2 | 2 | 102 | 246 | 472 | 7.5 | 102 | 246 | 472 | 7.5 | 0.47368 | -0.33333 | -0.93333 | 0.33333 | 15.5 | 9.5 | 150 | 30 | 60 | 30 | 22.5 | 22.5 | 119.4535 | -10.1872 | -54.7197 | 21.5085 | -52.8923 | 3.4273 | -1.8292 | -12.0883 | 14.615 | 28.3362 | -20.2415 | 3.7448 | 15.7868 | 0.98178 | 7.3041 | 291.0904 | -14.8728 | -127.5481 | 59.5501 | -123.6877 | 7.4343 | -8.5687 | -37.5109 | 27.6523 | 64.7024 | -53.6263 | 7.1775 | 39.1187 | 2.8444 | 18.8152 | 568.666 | -9.1869 | -233.8423 | 126.4276 | -240.1379 | 2.8396 | -23.4533 | -90.1549 | 48.1711 | 112.0114 | -117.5258 | 28.2184 | 92.3359 | -2.6694 | -2.3928 | 6.7955 | 0.16977 | 5.3291 | -1.1335 | 4.7547 | 0.18656 | 0.15143 | -0.49669 | -1.1366 | 1.8709 | 0.50403 | -0.14366 | 0.97683 | 0.2842 | 1.57
[15 empty] | CP11TT Straight Stream | High | 20 | 45 | 0.31353 | 0.50233 | 32 | FALSE | NO | YES | FINE | 2 | 2 | 2 | 84 | 208 | 374 | 11 | 84 | 208 | 374 | 11 | 0.47368 | -0.33333 | -0.93333 | 1 | 15.5 | 9.5 | 150 | 30 | 60 | 30 | 22.5 | 22.5 | 119.4535 | -10.1872 | -54.7197 | 21.5085 | -52.8923 | 3.4273 | -1.8292 | -12.0883 | 14.615 | 28.3362 | -20.2415 | 3.7448 | 15.7868 | 0.98178 | 7.3041 | 291.0904 | -14.8728 | -127.5481 | 59.5501 | -123.6877 | 7.4343 | -8.5687 | -37.5109 | 27.6523 | 64.7024 | -53.6263 | 7.1775 | 39.1187 | 2.8444 | 18.8152 | 568.666 | -9.1869 | -233.8423 | 126.4276 | -240.1379 | 2.8396 | -23.4533 | -90.1549 | 48.1711 | 112.0114 | -117.5258 | 28.2184 | 92.3359 | -2.6694 | -2.3928 | 6.7955 | 0.16977 | 5.3291 | -1.1335 | 4.7547 | 0.18656 | 0.15143 | -0.49669 | -1.1366 | 1.8709 | 0.50403 | -0.14366 | 0.97683 | 0.2842 | 1.57
[15 empty] | CP11TT Straight Stream | High | 25 | 0 | 0.37909 | 0.51492 | 21 | FALSE | YES | NO | MEDIUM | 3 | 3 | 3 | 132 | 317 | 572 | 5.9 | 132 | 317 | 572 | 5.9 | 1 | -0.33333 | -1.3 | -1 | 15.5 | 9.5 | 150 | 30 | 60 | 30 | 22.5 | 22.5 | 119.4535 | -10.1872 | -54.7197 | 21.5085 | -52.8923 | 3.4273 | -1.8292 | -12.0883 | 14.615 | 28.3362 | -20.2415 | 3.7448 | 15.7868 | 0.98178 | 7.3041 | 291.0904 | -14.8728 | -127.5481 | 59.5501 | -123.6877 | 7.4343 | -8.5687 | -37.5109 | 27.6523 | 64.7024 | -53.6263 | 7.1775 | 39.1187 | 2.8444 | 18.8152 | 568.666 | -9.1869 | -233.8423 | 126.4276 | -240.1379 | 2.8396 | -23.4533 | -90.1549 | 48.1711 | 112.0114 | -117.5258 | 28.2184 | 92.3359 | -2.6694 | -2.3928 | 6.7955 | 0.16977 | 5.3291 | -1.1335 | 4.7547 | 0.18656 | 0.15143 | -0.49669 | -1.1366 | 1.8709 | 0.50403 | -0.14366 | 0.97683 | 0.2842 | 1.57
[15 empty] | CP11TT Straight Stream | High | 25 | 15 | 0.37909 | 0.51492 | 21 | FALSE | YES | NO | MEDIUM | 3 | 3 | 3 | 111 | 269 | 523 | 6.1 | 111 | 269 | 523 | 6.1 | 1 | -0.33333 | -1.3 | -0.33333 | 15.5 | 9.5 | 150 | 30 | 60 | 30 | 22.5 | 22.5 | 119.4535 | -10.1872 | -54.7197 | 21.5085 | -52.8923 | 3.4273 | -1.8292 | -12.0883 | 14.615 | 28.3362 | -20.2415 | 3.7448 | 15.7868 | 0.98178 | 7.3041 | 291.0904 | -14.8728 | -127.5481 | 59.5501 | -123.6877 | 7.4343 | -8.5687 | -37.5109 | 27.6523 | 64.7024 | -53.6263 | 7.1775 | 39.1187 | 2.8444 | 18.8152 | 568.666 | -9.1869 | -233.8423 | 126.4276 | -240.1379 | 2.8396 | -23.4533 | -90.1549 | 48.1711 | 112.0114 | -117.5258 | 28.2184 | 92.3359 | -2.6694 | -2.3928 | 6.7955 | 0.16977 | 5.3291 | -1.1335 | 4.7547 | 0.18656 | 0.15143 | -0.49669 | -1.1366 | 1.8709 | 0.50403 | -0.14366 | 0.97683 | 0.2842 | 1.57
[15 empty] | CP11TT Straight Stream | High | 25 | 30 | 0.37909 | 0.51492 | 21 | FALSE | NO | NO | FINE | 2 | 2 | 2 | 97 | 237 | 472 | 7.6 | 97 | 237 | 472 | 7.6 | 1 | -0.33333 | -1.3 | 0.33333 | 15.5 | 9.5 | 150 | 30 | 60 | 30 | 22.5 | 22.5 | 119.4535 | -10.1872 | -54.7197 | 21.5085 | -52.8923 | 3.4273 | -1.8292 | -12.0883 | 14.615 | 28.3362 | -20.2415 | 3.7448 | 15.7868 | 0.98178 | 7.3041 | 291.0904 | -14.8728 | -127.5481 | 59.5501 | -123.6877 | 7.4343 | -8.5687 | -37.5109 | 27.6523 | 64.7024 | -53.6263 | 7.1775 | 39.1187 | 2.8444 | 18.8152 | 568.666 | -9.1869 | -233.8423 | 126.4276 | -240.1379 | 2.8396 | -23.4533 | -90.1549 | 48.1711 | 112.0114 | -117.5258 | 28.2184 | 92.3359 | -2.6694 | -2.3928 | 6.7955 | 0.16977 | 5.3291 | -1.1335 | 4.7547 | 0.18656 | 0.15143 | -0.49669 | -1.1366 | 1.8709 | 0.50403 | -0.14366 | 0.97683 | 0.2842 | 1.57
[15 empty] | CP11TT Straight Stream | High | 25 | 45 | 0.37909 | 0.51492 | 21 | FALSE | NO | NO | FINE | 2 | 2 | 2 | 89 | 221 | 419 | 10.6 | 89 | 221 | 419 | 10.6 | 1 | -0.33333 | -1.3 | 1 | 15.5 | 9.5 | 150 | 30 | 60 | 30 | 22.5 | 22.5 | 119.4535 | -10.1872 | -54.7197 | 21.5085 | -52.8923 | 3.4273 | -1.8292 | -12.0883 | 14.615 | 28.3362 | -20.2415 | 3.7448 | 15.7868 | 0.98178 | 7.3041 | 291.0904 | -14.8728 | -127.5481 | 59.5501 | -123.6877 | 7.4343 | -8.5687 | -37.5109 | 27.6523 | 64.7024 | -53.6263 | 7.1775 | 39.1187 | 2.8444 | 18.8152 | 568.666 | -9.1869 | -233.8423 | 126.4276 | -240.1379 | 2.8396 | -23.4533 | -90.1549 | 48.1711 | 112.0114 | -117.5258 | 28.2184 | 92.3359 | -2.6694 | -2.3928 | 6.7955 | 0.16977 | 5.3291 | -1.1335 | 4.7547 | 0.18656 | 0.15143 | -0.49669 | -1.1366 | 1.8709 | 0.50403 | -0.14366 | 0.97683 | 0.2842 | 1.57
[15 empty] | Disc Core Straight Stream | High | 2 | 0 | 0.01942 | 0.63425 | 1241 | FALSE | NO | NO | ULT. COARSE | 7 | 7 | 7 | 5533 | 6394 | 31821 | 0 | 5533 | 6394 | 31821 | -59.1 | -1 | -0.33333 | 39.3667 | -1 | 7 | 5 | 150 | 30 | 60 | 30 | 22.5 | 22.5 | 127.1902 | -13.2551 | -57.613 | 17.3427 | -56.9436 | 6.3486 | -3.402 | -9.1232 | 23.8405 | 33.3496 | -16.2674 | -16.0818 | 16.305 | 2.3867 | 17.4202 | 316.828 | -18.5167 | -131.2386 | 46.8677 | -123.7916 | 11.7241 | -9.731 | -26.8683 | 39.6215 | 68.3374 | -39.4591 | -34.7703 | 37.8759 | 1.0887 | 34.0364 | 635.7534 | 12.3147 | -246.1203 | 112.5647 | -228.9846 | 12.0349 | -10.6156 | -76.5128 | 44.0849 | 127.3541 | -102.1506 | -69.1006 | 72.2824 | 13.5266 | 19.0394 | 6.1291 | -0.28723 | 5.4576 | -0.88636 | 4.8855 | 0.32406 | 0.25429 | -0.33018 | -2.0006 | 1.5153 | 0.44852 | 2.0753 | 0.77547 | -0.0015709 | 1.0792
[15 empty] | Disc Core Straight Stream | High | 2 | 15 | 0.01942 | 0.63425 | 1241 | FALSE | NO | NO | ULT. COARSE | 7 | 7 | 7 | 5029 | 5204 | 28912 | 0 | 5029 | 5204 | 28912 | -44.1 | -1 | -0.33333 | 39.3667 | -0.33333 | 7 | 5 | 150 | 30 | 60 | 30 | 22.5 | 22.5 | 127.1902 | -13.2551 | -57.613 | 17.3427 | -56.9436 | 6.3486 | -3.402 | -9.1232 | 23.8405 | 33.3496 | -16.2674 | -16.0818 | 16.305 | 2.3867 | 17.4202 | 316.828 | -18.5167 | -131.2386 | 46.8677 | -123.7916 | 11.7241 | -9.731 | -26.8683 | 39.6215 | 68.3374 | -39.4591 | -34.7703 | 37.8759 | 1.0887 | 34.0364 | 635.7534 | 12.3147 | -246.1203 | 112.5647 | -228.9846 | 12.0349 | -10.6156 | -76.5128 | 44.0849 | 127.3541 | -102.1506 | -69.1006 | 72.2824 | 13.5266 | 19.0394 | 6.1291 | -0.28723 | 5.4576 | -0.88636 | 4.8855 | 0.32406 | 0.25429 | -0.33018 | -2.0006 | 1.5153 | 0.44852 | 2.0753 | 0.77547 | -0.0015709 | 1.0792
[15 empty] | Disc Core Straight Stream | High | 2 | 30 | 0.01942 | 0.63425 | 1241 | FALSE | NO | NO | ULT. COARSE | 7 | 7 | 7 | 4541 | 4045 | 26021 | 0 | 4541 | 4045 | 26021 | -28.1 | -1 | -0.33333 | 39.3667 | 0.33333 | 7 | 5 | 150 | 30 | 60 | 30 | 22.5 | 22.5 | 127.1902 | -13.2551 | -57.613 | 17.3427 | -56.9436 | 6.3486 | -3.402 | -9.1232 | 23.8405 | 33.3496 | -16.2674 | -16.0818 | 16.305 | 2.3867 | 17.4202 | 316.828 | -18.5167 | -131.2386 | 46.8677 | -123.7916 | 11.7241 | -9.731 | -26.8683 | 39.6215 | 68.3374 | -39.4591 | -34.7703 | 37.8759 | 1.0887 | 34.0364 | 635.7534 | 12.3147 | -246.1203 | 112.5647 | -228.9846 | 12.0349 | -10.6156 | -76.5128 | 44.0849 | 127.3541 | -102.1506 | -69.1006 | 72.2824 | 13.5266 | 19.0394 | 6.1291 | -0.28723 | 5.4576 | -0.88636 | 4.8855 | 0.32406 | 0.25429 | -0.33018 | -2.0006 | 1.5153 | 0.44852 | 2.0753 | 0.77547 | -0.0015709 | 1.0792
[15 empty] | Disc Core Straight Stream | High | 2 | 45 | 0.01942 | 0.63425 | 1241 | FALSE | NO | NO | ULT. COARSE | 7 | 7 | 7 | 4068 | 2915 | 23147 | 0 | 4068 | 2915 | 23147 | -11.1 | -1 | -0.33333 | 39.3667 | 1 | 7 | 5 | 150 | 30 | 60 | 30 | 22.5 | 22.5 | 127.1902 | -13.2551 | -57.613 | 17.3427 | -56.9436 | 6.3486 | -3.402 | -9.1232 | 23.8405 | 33.3496 | -16.2674 | -16.0818 | 16.305 | 2.3867 | 17.4202 | 316.828 | -18.5167 | -131.2386 | 46.8677 | -123.7916 | 11.7241 | -9.731 | -26.8683 | 39.6215 | 68.3374 | -39.4591 | -34.7703 | 37.8759 | 1.0887 | 34.0364 | 635.7534 | 12.3147 | -246.1203 | 112.5647 | -228.9846 | 12.0349 | -10.6156 | -76.5128 | 44.0849 | 127.3541 | -102.1506 | -69.1006 | 72.2824 | 13.5266 | 19.0394 | 6.1291 | -0.28723 | 5.4576 | -0.88636 | 4.8855 | 0.32406 | 0.25429 | -0.33018 | -2.0006 | 1.5153 | 0.44852 | 2.0753 | 0.77547 | -0.0015709 | 1.0792
[15 empty] | Disc Core Straight Stream | High | 3 | 0 | 0.03432 | 0.55706 | 1198 | FALSE | NO | NO | ULT. COARSE | 7 | 7 | 7 | 5183 | 6050 | 29900 | 0 | 5183 | 6050 | 29900 | -55.4 | -0.8 | -0.33333 | 37.9333 | -1 | 7 | 5 | 150 | 30 | 60 | 30 | 22.5 | 22.5 | 127.1902 | -13.2551 | -57.613 | 17.3427 | -56.9436 | 6.3486 | -3.402 | -9.1232 | 23.8405 | 33.3496 | -16.2674 | -16.0818 | 16.305 | 2.3867 | 17.4202 | 316.828 | -18.5167 | -131.2386 | 46.8677 | -123.7916 | 11.7241 | -9.731 | -26.8683 | 39.6215 | 68.3374 | -39.4591 | -34.7703 | 37.8759 | 1.0887 | 34.0364 | 635.7534 | 12.3147 | -246.1203 | 112.5647 | -228.9846 | 12.0349 | -10.6156 | -76.5128 | 44.0849 | 127.3541 | -102.1506 | -69.1006 | 72.2824 | 13.5266 | 19.0394 | 6.1291 | -0.28723 | 5.4576 | -0.88636 | 4.8855 | 0.32406 | 0.25429 | -0.33018 | -2.0006 | 1.5153 | 0.44852 | 2.0753 | 0.77547 | -0.0015709 | 1.0792
[15 empty] | Disc Core Straight Stream | High | 3 | 15 | 0.03432 | 0.55706 | 1198 | FALSE | NO | NO | ULT. COARSE | 7 | 7 | 7 | 4698 | 4903 | 27095 | 0 | 4698 | 4903 | 27095 | -41 | -0.8 | -0.33333 | 37.9333 | -0.33333 | 7 | 5 | 150 | 30 | 60 | 30 | 22.5 | 22.5 | 127.1902 | -13.2551 | -57.613 | 17.3427 | -56.9436 | 6.3486 | -3.402 | -9.1232 | 23.8405 | 33.3496 | -16.2674 | -16.0818 | 16.305 | 2.3867 | 17.4202 | 316.828 | -18.5167 | -131.2386 | 46.8677 | -123.7916 | 11.7241 | -9.731 | -26.8683 | 39.6215 | 68.3374 | -39.4591 | -34.7703 | 37.8759 | 1.0887 | 34.0364 | 635.7534 | 12.3147 | -246.1203 | 112.5647 | -228.9846 | 12.0349 | -10.6156 | -76.5128 | 44.0849 | 127.3541 | -102.1506 | -69.1006 | 72.2824 | 13.5266 | 19.0394 | 6.1291 | -0.28723 | 5.4576 | -0.88636 | 4.8855 | 0.32406 | 0.25429 | -0.33018 | -2.0006 | 1.5153 | 0.44852 | 2.0753 | 0.77547 | -0.0015709 | 1.0792
[15 empty] | Disc Core Straight Stream | High | 3 | 30 | 0.03432 | 0.55706 | 1198 | FALSE | NO | NO | ULT. COARSE | 7 | 7 | 7 | 4229 | 3786 | 24307 | 0 | 4229 | 3786 | 24307 | -25.6 | -0.8 | -0.33333 | 37.9333 | 0.33333 | 7 | 5 | 150 | 30 | 60 | 30 | 22.5 | 22.5 | 127.1902 | -13.2551 | -57.613 | 17.3427 | -56.9436 | 6.3486 | -3.402 | -9.1232 | 23.8405 | 33.3496 | -16.2674 | -16.0818 | 16.305 | 2.3867 | 17.4202 | 316.828 | -18.5167 | -131.2386 | 46.8677 | -123.7916 | 11.7241 | -9.731 | -26.8683 | 39.6215 | 68.3374 | -39.4591 | -34.7703 | 37.8759 | 1.0887 | 34.0364 | 635.7534 | 12.3147 | -246.1203 | 112.5647 | -228.9846 | 12.0349 | -10.6156 | -76.5128 | 44.0849 | 127.3541 | -102.1506 | -69.1006 | 72.2824 | 13.5266 | 19.0394 | 6.1291 | -0.28723 | 5.4576 | -0.88636 | 4.8855 | 0.32406 | 0.25429 | -0.33018 | -2.0006 | 1.5153 | 0.44852 | 2.0753 | 0.77547 | -0.0015709 | 1.0792
[15 empty] | Disc Core Straight Stream | High | 3 | 45 | 0.03432 | 0.55706 | 1198 | FALSE | NO | NO | ULT. COARSE | 7 | 7 | 7 | 3775 | 2699 | 21536 | 0 | 3775 | 2699 | 21536 | -9.4 | -0.8 | -0.33333 | 37.9333 | 1 | 7 | 5 | 150 | 30 | 60 | 30 | 22.5 | 22.5 | 127.1902 | -13.2551 | -57.613 | 17.3427 | -56.9436 | 6.3486 | -3.402 | -9.1232 | 23.8405 | 33.3496 | -16.2674 | -16.0818 | 16.305 | 2.3867 | 17.4202 | 316.828 | -18.5167 | -131.2386 | 46.8677 | -123.7916 | 11.7241 | -9.731 | -26.8683 | 39.6215 | 68.3374 | -39.4591 | -34.7703 | 37.8759 | 1.0887 | 34.0364 | 635.7534 | 12.3147 | -246.1203 | 112.5647 | -228.9846 | 12.0349 | -10.6156 | -76.5128 | 44.0849 | 127.3541 | -102.1506 | -69.1006 | 72.2824 | 13.5266 | 19.0394 | 6.1291 | -0.28723 | 5.4576 | -0.88636 | 4.8855 | 0.32406 | 0.25429 | -0.33018 | -2.0006 | 1.5153 | 0.44852 | 2.0753 | 0.77547 | -0.0015709 | 1.0792
[15 empty] | Disc Core Straight Stream | High | 4 | 0 | 0.06428 | 0.5288 | 535 | FALSE | NO | NO | ULT. COARSE | 7 | 7 | 7 | 1463 | 2445 | 8309 | 0 | 1463 | 2445 | 8309 | -21.4 | -0.6 | -0.33333 | 15.8333 | -1 | 7 | 5 | 150 | 30 | 60 | 30 | 22.5 | 22.5 | 127.1902 | -13.2551 | -57.613 | 17.3427 | -56.9436 | 6.3486 | -3.402 | -9.1232 | 23.8405 | 33.3496 | -16.2674 | -16.0818 | 16.305 | 2.3867 | 17.4202 | 316.828 | -18.5167 | -131.2386 | 46.8677 | -123.7916 | 11.7241 | -9.731 | -26.8683 | 39.6215 | 68.3374 | -39.4591 | -34.7703 | 37.8759 | 1.0887 | 34.0364 | 635.7534 | 12.3147 | -246.1203 | 112.5647 | -228.9846 | 12.0349 | -10.6156 | -76.5128 | 44.0849 | 127.3541 | -102.1506 | -69.1006 | 72.2824 | 13.5266 | 19.0394 | 6.1291 | -0.28723 | 5.4576 | -0.88636 | 4.8855 | 0.32406 | 0.25429 | -0.33018 | -2.0006 | 1.5153 | 0.44852 | 2.0753 | 0.77547 | -0.0015709 | 1.0792
[15 empty] | Disc Core Straight Stream | High | 4 | 15 | 0.06428 | 0.5288 | 535 | FALSE | NO | NO | ULT. COARSE | 7 | 7 | 7 | 1221 | 1884 | 7015 | 0 | 1221 | 1884 | 7015 | -13.9 | -0.6 | -0.33333 | 15.8333 | -0.33333 | 7 | 5 | 150 | 30 | 60 | 30 | 22.5 | 22.5 | 127.1902 | -13.2551 | -57.613 | 17.3427 | -56.9436 | 6.3486 | -3.402 | -9.1232 | 23.8405 | 33.3496 | -16.2674 | -16.0818 | 16.305 | 2.3867 | 17.4202 | 316.828 | -18.5167 | -131.2386 | 46.8677 | -123.7916 | 11.7241 | -9.731 | -26.8683 | 39.6215 | 68.3374 | -39.4591 | -34.7703 | 37.8759 | 1.0887 | 34.0364 | 635.7534 | 12.3147 | -246.1203 | 112.5647 | -228.9846 | 12.0349 | -10.6156 | -76.5128 | 44.0849 | 127.3541 | -102.1506 | -69.1006 | 72.2824 | 13.5266 | 19.0394 | 6.1291 | -0.28723 | 5.4576 | -0.88636 | 4.8855 | 0.32406 | 0.25429 | -0.33018 | -2.0006 | 1.5153 | 0.44852 | 2.0753 | 0.77547 | -0.0015709 | 1.0792
[15 empty] | Disc Core Straight Stream | High | 4 | 30 | 0.06428 | 0.5288 | 535 | FALSE | NO | NO | ULT. COARSE | 7 | 7 | 7 | 994 | 1354 | 5738 | 0 | 994 | 1354 | 5738 | -5.4 | -0.6 | -0.33333 | 15.8333 | 0.33333 | 7 | 5 | 150 | 30 | 60 | 30 | 22.5 | 22.5 | 127.1902 | -13.2551 | -57.613 | 17.3427 | -56.9436 | 6.3486 | -3.402 | -9.1232 | 23.8405 | 33.3496 | -16.2674 | -16.0818 | 16.305 | 2.3867 | 17.4202 | 316.828 | -18.5167 | -131.2386 | 46.8677 | -123.7916 | 11.7241 | -9.731 | -26.8683 | 39.6215 | 68.3374 | -39.4591 | -34.7703 | 37.8759 | 1.0887 | 34.0364 | 635.7534 | 12.3147 | -246.1203 | 112.5647 | -228.9846 | 12.0349 | -10.6156 | -76.5128 | 44.0849 | 127.3541 | -102.1506 | -69.1006 | 72.2824 | 13.5266 | 19.0394 | 6.1291 | -0.28723 | 5.4576 | -0.88636 | 4.8855 | 0.32406 | 0.25429 | -0.33018 | -2.0006 | 1.5153 | 0.44852 | 2.0753 | 0.77547 | -0.0015709 | 1.0792
[15 empty] | Disc Core Straight Stream | High | 4 | 45 | 0.06428 | 0.5288 | 535 | FALSE | NO | NO | ULT. COARSE | 7 | 7 | 7 | 783 | 854 | 4478 | 4.1 | 783 | 854 | 4478 | 4.1 | -0.6 | -0.33333 | 15.8333 | 1 | 7 | 5 | 150 | 30 | 60 | 30 | 22.5 | 22.5 | 127.1902 | -13.2551 | -57.613 | 17.3427 | -56.9436 | 6.3486 | -3.402 | -9.1232 | 23.8405 | 33.3496 | -16.2674 | -16.0818 | 16.305 | 2.3867 | 17.4202 | 316.828 | -18.5167 | -131.2386 | 46.8677 | -123.7916 | 11.7241 | -9.731 | -26.8683 | 39.6215 | 68.3374 | -39.4591 | -34.7703 | 37.8759 | 1.0887 | 34.0364 | 635.7534 | 12.3147 | -246.1203 | 112.5647 | -228.9846 | 12.0349 | -10.6156 | -76.5128 | 44.0849 | 127.3541 | -102.1506 | -69.1006 | 72.2824 | 13.5266 | 19.0394 | 6.1291 | -0.28723 | 5.4576 | -0.88636 | 4.8855 | 0.32406 | 0.25429 | -0.33018 | -2.0006 | 1.5153 | 0.44852 | 2.0753 | 0.77547 | -0.0015709 | 1.0792
[15 empty] | Disc Core Straight Stream | High | 5 | 0 | 0.11855 | 0.49621 | 235 | FALSE | NO | NO | ULT. COARSE | 7 | 7 | 7 | 550 | 1181 | 2906 | 0 | 550 | 1181 | 2906 | -7.1 | -0.4 | -0.33333 | 5.8333 | -1 | 7 | 5 | 150 | 30 | 60 | 30 | 22.5 | 22.5 | 127.1902 | -13.2551 | -57.613 | 17.3427 | -56.9436 | 6.3486 | -3.402 | -9.1232 | 23.8405 | 33.3496 | -16.2674 | -16.0818 | 16.305 | 2.3867 | 17.4202 | 316.828 | -18.5167 | -131.2386 | 46.8677 | -123.7916 | 11.7241 | -9.731 | -26.8683 | 39.6215 | 68.3374 | -39.4591 | -34.7703 | 37.8759 | 1.0887 | 34.0364 | 635.7534 | 12.3147 | -246.1203 | 112.5647 | -228.9846 | 12.0349 | -10.6156 | -76.5128 | 44.0849 | 127.3541 | -102.1506 | -69.1006 | 72.2824 | 13.5266 | 19.0394 | 6.1291 | -0.28723 | 5.4576 | -0.88636 | 4.8855 | 0.32406 | 0.25429 | -0.33018 | -2.0006 | 1.5153 | 0.44852 | 2.0753 | 0.77547 | -0.0015709 | 1.0792
[15 empty] | Disc Core Straight Stream | High | 5 | 15 | 0.11855 | 0.49621 | 235 | FALSE | NO | NO | ULT. COARSE | 7 | 7 | 7 | 420 | 889 | 2299 | 0 | 420 | 889 | 2299 | -2.8 | -0.4 | -0.33333 | 5.8333 | -0.33333 | 7 | 5 | 150 | 30 | 60 | 30 | 22.5 | 22.5 | 127.1902 | -13.2551 | -57.613 | 17.3427 | -56.9436 | 6.3486 | -3.402 | -9.1232 | 23.8405 | 33.3496 | -16.2674 | -16.0818 | 16.305 | 2.3867 | 17.4202 | 316.828 | -18.5167 | -131.2386 | 46.8677 | -123.7916 | 11.7241 | -9.731 | -26.8683 | 39.6215 | 68.3374 | -39.4591 | -34.7703 | 37.8759 | 1.0887 | 34.0364 | 635.7534 | 12.3147 | -246.1203 | 112.5647 | -228.9846 | 12.0349 | -10.6156 | -76.5128 | 44.0849 | 127.3541 | -102.1506 | -69.1006 | 72.2824 | 13.5266 | 19.0394 | 6.1291 | -0.28723 | 5.4576 | -0.88636 | 4.8855 | 0.32406 | 0.25429 | -0.33018 | -2.0006 | 1.5153 | 0.44852 | 2.0753 | 0.77547 | -0.0015709 | 1.0792
[15 empty] | Disc Core Straight Stream | High | 5 | 30 | 0.11855 | 0.49621 | 235 | FALSE | NO | NO | EXT. COARSE | 6 | 7 | 6 | 305 | 627 | 1710 | 2.5 | 305 | 627 | 1710 | 2.5 | -0.4 | -0.33333 | 5.8333 | 0.33333 | 7 | 5 | 150 | 30 | 60 | 30 | 22.5 | 22.5 | 127.1902 | -13.2551 | -57.613 | 17.3427 | -56.9436 | 6.3486 | -3.402 | -9.1232 | 23.8405 | 33.3496 | -16.2674 | -16.0818 | 16.305 | 2.3867 | 17.4202 | 316.828 | -18.5167 | -131.2386 | 46.8677 | -123.7916 | 11.7241 | -9.731 | -26.8683 | 39.6215 | 68.3374 | -39.4591 | -34.7703 | 37.8759 | 1.0887 | 34.0364 | 635.7534 | 12.3147 | -246.1203 | 112.5647 | -228.9846 | 12.0349 | -10.6156 | -76.5128 | 44.0849 | 127.3541 | -102.1506 | -69.1006 | 72.2824 | 13.5266 | 19.0394 | 6.1291 | -0.28723 | 5.4576 | -0.88636 | 4.8855 | 0.32406 | 0.25429 | -0.33018 | -2.0006 | 1.5153 | 0.44852 | 2.0753 | 0.77547 | -0.0015709 | 1.0792
[15 empty] | Disc Core Straight Stream | High | 5 | 45 | 0.11855 | 0.49621 | 235 | FALSE | NO | NO | COARSE | 4 | 5 | 4 | 205 | 396 | 1136 | 8.6 | 205 | 396 | 1136 | 8.6 | -0.4 | -0.33333 | 5.8333 | 1 | 7 | 5 | 150 | 30 | 60 | 30 | 22.5 | 22.5 | 127.1902 | -13.2551 | -57.613 | 17.3427 | -56.9436 | 6.3486 | -3.402 | -9.1232 | 23.8405 | 33.3496 | -16.2674 | -16.0818 | 16.305 | 2.3867 | 17.4202 | 316.828 | -18.5167 | -131.2386 | 46.8677 | -123.7916 | 11.7241 | -9.731 | -26.8683 | 39.6215 | 68.3374 | -39.4591 | -34.7703 | 37.8759 | 1.0887 | 34.0364 | 635.7534 | 12.3147 | -246.1203 | 112.5647 | -228.9846 | 12.0349 | -10.6156 | -76.5128 | 44.0849 | 127.3541 | -102.1506 | -69.1006 | 72.2824 | 13.5266 | 19.0394 | 6.1291 | -0.28723 | 5.4576 | -0.88636 | 4.8855 | 0.32406 | 0.25429 | -0.33018 | -2.0006 | 1.5153 | 0.44852 | 2.0753 | 0.77547 | -0.0015709 | 1.0792
[15 empty] | Disc Core Straight Stream | High | 6 | 0 | 0.2 | 0.44944 | 130 | FALSE | NO | NO | ULT. COARSE | 7 | 7 | 7 | 341 | 790 | 1660 | 0 | 341 | 790 | 1660 | -2.2 | -0.2 | -0.33333 | 2.3333 | -1 | 7 | 5 | 150 | 30 | 60 | 30 | 22.5 | 22.5 | 127.1902 | -13.2551 | -57.613 | 17.3427 | -56.9436 | 6.3486 | -3.402 | -9.1232 | 23.8405 | 33.3496 | -16.2674 | -16.0818 | 16.305 | 2.3867 | 17.4202 | 316.828 | -18.5167 | -131.2386 | 46.8677 | -123.7916 | 11.7241 | -9.731 | -26.8683 | 39.6215 | 68.3374 | -39.4591 | -34.7703 | 37.8759 | 1.0887 | 34.0364 | 635.7534 | 12.3147 | -246.1203 | 112.5647 | -228.9846 | 12.0349 | -10.6156 | -76.5128 | 44.0849 | 127.3541 | -102.1506 | -69.1006 | 72.2824 | 13.5266 | 19.0394 | 6.1291 | -0.28723 | 5.4576 | -0.88636 | 4.8855 | 0.32406 | 0.25429 | -0.33018 | -2.0006 | 1.5153 | 0.44852 | 2.0753 | 0.77547 | -0.0015709 | 1.0792
[15 empty] | Disc Core Straight Stream | High | 6 | 15 | 0.2 | 0.44944 | 130 | FALSE | NO | NO | EXT. COARSE | 6 | 6 | 6 | 252 | 595 | 1298 | 0.8 | 252 | 595 | 1298 | 0.8 | -0.2 | -0.33333 | 2.3333 | -0.33333 | 7 | 5 | 150 | 30 | 60 | 30 | 22.5 | 22.5 | 127.1902 | -13.2551 | -57.613 | 17.3427 | -56.9436 | 6.3486 | -3.402 | -9.1232 | 23.8405 | 33.3496 | -16.2674 | -16.0818 | 16.305 | 2.3867 | 17.4202 | 316.828 | -18.5167 | -131.2386 | 46.8677 | -123.7916 | 11.7241 | -9.731 | -26.8683 | 39.6215 | 68.3374 | -39.4591 | -34.7703 | 37.8759 | 1.0887 | 34.0364 | 635.7534 | 12.3147 | -246.1203 | 112.5647 | -228.9846 | 12.0349 | -10.6156 | -76.5128 | 44.0849 | 127.3541 | -102.1506 | -69.1006 | 72.2824 | 13.5266 | 19.0394 | 6.1291 | -0.28723 | 5.4576 | -0.88636 | 4.8855 | 0.32406 | 0.25429 | -0.33018 | -2.0006 | 1.5153 | 0.44852 | 2.0753 | 0.77547 | -0.0015709 | 1.0792
[15 empty] | Disc Core Straight Stream | High | 6 | 30 | 0.2 | 0.44944 | 130 | FALSE | NO | NO | COARSE | 4 | 4 | 5 | 178 | 431 | 952 | 4.7 | 178 | 431 | 952 | 4.7 | -0.2 | -0.33333 | 2.3333 | 0.33333 | 7 | 5 | 150 | 30 | 60 | 30 | 22.5 | 22.5 | 127.1902 | -13.2551 | -57.613 | 17.3427 | -56.9436 | 6.3486 | -3.402 | -9.1232 | 23.8405 | 33.3496 | -16.2674 | -16.0818 | 16.305 | 2.3867 | 17.4202 | 316.828 | -18.5167 | -131.2386 | 46.8677 | -123.7916 | 11.7241 | -9.731 | -26.8683 | 39.6215 | 68.3374 | -39.4591 | -34.7703 | 37.8759 | 1.0887 | 34.0364 | 635.7534 | 12.3147 | -246.1203 | 112.5647 | -228.9846 | 12.0349 | -10.6156 | -76.5128 | 44.0849 | 127.3541 | -102.1506 | -69.1006 | 72.2824 | 13.5266 | 19.0394 | 6.1291 | -0.28723 | 5.4576 | -0.88636 | 4.8855 | 0.32406 | 0.25429 | -0.33018 | -2.0006 | 1.5153 | 0.44852 | 2.0753 | 0.77547 | -0.0015709 | 1.0792
[15 empty] | Disc Core Straight Stream | High | 6 | 45 | 0.2 | 0.44944 | 130 | FALSE | YES | NO | MEDIUM | 3 | 3 | 3 | 120 | 297 | 623 | 9.6 | 120 | 297 | 623 | 9.6 | -0.2 | -0.33333 | 2.3333 | 1 | 7 | 5 | 150 | 30 | 60 | 30 | 22.5 | 22.5 | 127.1902 | -13.2551 | -57.613 | 17.3427 | -56.9436 | 6.3486 | -3.402 | -9.1232 | 23.8405 | 33.3496 | -16.2674 | -16.0818 | 16.305 | 2.3867 | 17.4202 | 316.828 | -18.5167 | -131.2386 | 46.8677 | -123.7916 | 11.7241 | -9.731 | -26.8683 | 39.6215 | 68.3374 | -39.4591 | -34.7703 | 37.8759 | 1.0887 | 34.0364 | 635.7534 | 12.3147 | -246.1203 | 112.5647 | -228.9846 | 12.0349 | -10.6156 | -76.5128 | 44.0849 | 127.3541 | -102.1506 | -69.1006 | 72.2824 | 13.5266 | 19.0394 | 6.1291 | -0.28723 | 5.4576 | -0.88636 | 4.8855 | 0.32406 | 0.25429 | -0.33018 | -2.0006 | 1.5153 | 0.44852 | 2.0753 | 0.77547 | -0.0015709 | 1.0792
[15 empty] | Disc Core Straight Stream | High | 7 | 0 | 0.22658 | 0.49504 | 65 | FALSE | NO | YES | EXT. COARSE | 6 | 6 | 6 | 240 | 562 | 1057 | 0.9 | 240 | 562 | 1057 | 0.9 | 0 | -0.33333 | 0.16667 | -1 | 7 | 5 | 150 | 30 | 60 | 30 | 22.5 | 22.5 | 127.1902 | -13.2551 | -57.613 | 17.3427 | -56.9436 | 6.3486 | -3.402 | -9.1232 | 23.8405 | 33.3496 | -16.2674 | -16.0818 | 16.305 | 2.3867 | 17.4202 | 316.828 | -18.5167 | -131.2386 | 46.8677 | -123.7916 | 11.7241 | -9.731 | -26.8683 | 39.6215 | 68.3374 | -39.4591 | -34.7703 | 37.8759 | 1.0887 | 34.0364 | 635.7534 | 12.3147 | -246.1203 | 112.5647 | -228.9846 | 12.0349 | -10.6156 | -76.5128 | 44.0849 | 127.3541 | -102.1506 | -69.1006 | 72.2824 | 13.5266 | 19.0394 | 6.1291 | -0.28723 | 5.4576 | -0.88636 | 4.8855 | 0.32406 | 0.25429 | -0.33018 | -2.0006 | 1.5153 | 0.44852 | 2.0753 | 0.77547 | -0.0015709 | 1.0792
[15 empty] | Disc Core Straight Stream | High | 7 | 15 | 0.22658 | 0.49504 | 65 | FALSE | NO | YES | COARSE | 4 | 4 | 4 | 178 | 429 | 848 | 3 | 178 | 429 | 848 | 3 | 0 | -0.33333 | 0.16667 | -0.33333 | 7 | 5 | 150 | 30 | 60 | 30 | 22.5 | 22.5 | 127.1902 | -13.2551 | -57.613 | 17.3427 | -56.9436 | 6.3486 | -3.402 | -9.1232 | 23.8405 | 33.3496 | -16.2674 | -16.0818 | 16.305 | 2.3867 | 17.4202 | 316.828 | -18.5167 | -131.2386 | 46.8677 | -123.7916 | 11.7241 | -9.731 | -26.8683 | 39.6215 | 68.3374 | -39.4591 | -34.7703 | 37.8759 | 1.0887 | 34.0364 | 635.7534 | 12.3147 | -246.1203 | 112.5647 | -228.9846 | 12.0349 | -10.6156 | -76.5128 | 44.0849 | 127.3541 | -102.1506 | -69.1006 | 72.2824 | 13.5266 | 19.0394 | 6.1291 | -0.28723 | 5.4576 | -0.88636 | 4.8855 | 0.32406 | 0.25429 | -0.33018 | -2.0006 | 1.5153 | 0.44852 | 2.0753 | 0.77547 | -0.0015709 | 1.0792
[15 empty] | Disc Core Straight Stream | High | 7 | 30 | 0.22658 | 0.49504 | 65 | TRUE | YES | YES | MEDIUM | 3 | 3 | 3 | 131 | 327 | 656 | 5.9 | 131 | 327 | 656 | 5.9 | 0 | -0.33333 | 0.16667 | 0.33333 | 7 | 5 | 150 | 30 | 60 | 30 | 22.5 | 22.5 | 127.1902 | -13.2551 | -57.613 | 17.3427 | -56.9436 | 6.3486 | -3.402 | -9.1232 | 23.8405 | 33.3496 | -16.2674 | -16.0818 | 16.305 | 2.3867 | 17.4202 | 316.828 | -18.5167 | -131.2386 | 46.8677 | -123.7916 | 11.7241 | -9.731 | -26.8683 | 39.6215 | 68.3374 | -39.4591 | -34.7703 | 37.8759 | 1.0887 | 34.0364 | 635.7534 | 12.3147 | -246.1203 | 112.5647 | -228.9846 | 12.0349 | -10.6156 | -76.5128 | 44.0849 | 127.3541 | -102.1506 | -69.1006 | 72.2824 | 13.5266 | 19.0394 | 6.1291 | -0.28723 | 5.4576 | -0.88636 | 4.8855 | 0.32406 | 0.25429 | -0.33018 | -2.0006 | 1.5153 | 0.44852 | 2.0753 | 0.77547 | -0.0015709 | 1.0792
[15 empty] | Disc Core Straight Stream | High | 7 | 45 | 0.22658 | 0.49504 | 65 | FALSE | NO | YES | FINE | 2 | 2 | 3 | 99 | 256 | 480 | 9.9 | 99 | 256 | 480 | 9.9 | 0 | -0.33333 | 0.16667 | 1 | 7 | 5 | 150 | 30 | 60 | 30 | 22.5 | 22.5 | 127.1902 | -13.2551 | -57.613 | 17.3427 | -56.9436 | 6.3486 | -3.402 | -9.1232 | 23.8405 | 33.3496 | -16.2674 | -16.0818 | 16.305 | 2.3867 | 17.4202 | 316.828 | -18.5167 | -131.2386 | 46.8677 | -123.7916 | 11.7241 | -9.731 | -26.8683 | 39.6215 | 68.3374 | -39.4591 | -34.7703 | 37.8759 | 1.0887 | 34.0364 | 635.7534 | 12.3147 | -246.1203 | 112.5647 | -228.9846 | 12.0349 | -10.6156 | -76.5128 | 44.0849 | 127.3541 | -102.1506 | -69.1006 | 72.2824 | 13.5266 | 19.0394 | 6.1291 | -0.28723 | 5.4576 | -0.88636 | 4.8855 | 0.32406 | 0.25429 | -0.33018 | -2.0006 | 1.5153 | 0.44852 | 2.0753 | 0.77547 | -0.0015709 | 1.0792
[15 empty] | Disc Core Straight Stream | High | 8 | 0 | 0.35376 | 0.44997 | 37 | FALSE | NO | YES | VERY COARSE | 5 | 5 | 5 | 200 | 461 | 832 | 2.4 | 200 | 461 | 832 | 2.4 | 0.2 | -0.33333 | -0.76667 | -1 | 7 | 5 | 150 | 30 | 60 | 30 | 22.5 | 22.5 | 127.1902 | -13.2551 | -57.613 | 17.3427 | -56.9436 | 6.3486 | -3.402 | -9.1232 | 23.8405 | 33.3496 | -16.2674 | -16.0818 | 16.305 | 2.3867 | 17.4202 | 316.828 | -18.5167 | -131.2386 | 46.8677 | -123.7916 | 11.7241 | -9.731 | -26.8683 | 39.6215 | 68.3374 | -39.4591 | -34.7703 | 37.8759 | 1.0887 | 34.0364 | 635.7534 | 12.3147 | -246.1203 | 112.5647 | -228.9846 | 12.0349 | -10.6156 | -76.5128 | 44.0849 | 127.3541 | -102.1506 | -69.1006 | 72.2824 | 13.5266 | 19.0394 | 6.1291 | -0.28723 | 5.4576 | -0.88636 | 4.8855 | 0.32406 | 0.25429 | -0.33018 | -2.0006 | 1.5153 | 0.44852 | 2.0753 | 0.77547 | -0.0015709 | 1.0792
[15 empty] | Disc Core Straight Stream | High | 8 | 15 | 0.35376 | 0.44997 | 37 | TRUE | YES | YES | MEDIUM | 3 | 3 | 4 | 150 | 359 | 692 | 3.9 | 150 | 359 | 692 | 3.9 | 0.2 | -0.33333 | -0.76667 | -0.33333 | 7 | 5 | 150 | 30 | 60 | 30 | 22.5 | 22.5 | 127.1902 | -13.2551 | -57.613 | 17.3427 | -56.9436 | 6.3486 | -3.402 | -9.1232 | 23.8405 | 33.3496 | -16.2674 | -16.0818 | 16.305 | 2.3867 | 17.4202 | 316.828 | -18.5167 | -131.2386 | 46.8677 | -123.7916 | 11.7241 | -9.731 | -26.8683 | 39.6215 | 68.3374 | -39.4591 | -34.7703 | 37.8759 | 1.0887 | 34.0364 | 635.7534 | 12.3147 | -246.1203 | 112.5647 | -228.9846 | 12.0349 | -10.6156 | -76.5128 | 44.0849 | 127.3541 | -102.1506 | -69.1006 | 72.2824 | 13.5266 | 19.0394 | 6.1291 | -0.28723 | 5.4576 | -0.88636 | 4.8855 | 0.32406 | 0.25429 | -0.33018 | -2.0006 | 1.5153 | 0.44852 | 2.0753 | 0.77547 | -0.0015709 | 1.0792
[15 empty] | Disc Core Straight Stream | High | 8 | 30 | 0.35376 | 0.44997 | 37 | TRUE | YES | YES | MEDIUM | 3 | 3 | 3 | 116 | 286 | 570 | 6.3 | 116 | 286 | 570 | 6.3 | 0.2 | -0.33333 | -0.76667 | 0.33333 | 7 | 5 | 150 | 30 | 60 | 30 | 22.5 | 22.5 | 127.1902 | -13.2551 | -57.613 | 17.3427 | -56.9436 | 6.3486 | -3.402 | -9.1232 | 23.8405 | 33.3496 | -16.2674 | -16.0818 | 16.305 | 2.3867 | 17.4202 | 316.828 | -18.5167 | -131.2386 | 46.8677 | -123.7916 | 11.7241 | -9.731 | -26.8683 | 39.6215 | 68.3374 | -39.4591 | -34.7703 | 37.8759 | 1.0887 | 34.0364 | 635.7534 | 12.3147 | -246.1203 | 112.5647 | -228.9846 | 12.0349 | -10.6156 | -76.5128 | 44.0849 | 127.3541 | -102.1506 | -69.1006 | 72.2824 | 13.5266 | 19.0394 | 6.1291 | -0.28723 | 5.4576 | -0.88636 | 4.8855 | 0.32406 | 0.25429 | -0.33018 | -2.0006 | 1.5153 | 0.44852 | 2.0753 | 0.77547 | -0.0015709 | 1.0792
[15 empty] | Disc Core Straight Stream | High | 8 | 45 | 0.35376 | 0.44997 | 37 | FALSE | NO | YES | FINE | 2 | 2 | 2 | 98 | 244 | 464 | 9.7 | 98 | 244 | 464 | 9.7 | 0.2 | -0.33333 | -0.76667 | 1 | 7 | 5 | 150 | 30 | 60 | 30 | 22.5 | 22.5 | 127.1902 | -13.2551 | -57.613 | 17.3427 | -56.9436 | 6.3486 | -3.402 | -9.1232 | 23.8405 | 33.3496 | -16.2674 | -16.0818 | 16.305 | 2.3867 | 17.4202 | 316.828 | -18.5167 | -131.2386 | 46.8677 | -123.7916 | 11.7241 | -9.731 | -26.8683 | 39.6215 | 68.3374 | -39.4591 | -34.7703 | 37.8759 | 1.0887 | 34.0364 | 635.7534 | 12.3147 | -246.1203 | 112.5647 | -228.9846 | 12.0349 | -10.6156 | -76.5128 | 44.0849 | 127.3541 | -102.1506 | -69.1006 | 72.2824 | 13.5266 | 19.0394 | 6.1291 | -0.28723 | 5.4576 | -0.88636 | 4.8855 | 0.32406 | 0.25429 | -0.33018 | -2.0006 | 1.5153 | 0.44852 | 2.0753 | 0.77547 | -0.0015709 | 1.0792
[15 empty] | Disc Core Straight Stream | High | 10 | 0 | 0.47806 | 0.47081 | 17 | FALSE | YES | NO | MEDIUM | 3 | 3 | 4 | 160 | 370 | 663 | 4.4 | 160 | 370 | 663 | 4.4 | 0.6 | -0.33333 | -1.4333 | -1 | 7 | 5 | 150 | 30 | 60 | 30 | 22.5 | 22.5 | 127.1902 | -13.2551 | -57.613 | 17.3427 | -56.9436 | 6.3486 | -3.402 | -9.1232 | 23.8405 | 33.3496 | -16.2674 | -16.0818 | 16.305 | 2.3867 | 17.4202 | 316.828 | -18.5167 | -131.2386 | 46.8677 | -123.7916 | 11.7241 | -9.731 | -26.8683 | 39.6215 | 68.3374 | -39.4591 | -34.7703 | 37.8759 | 1.0887 | 34.0364 | 635.7534 | 12.3147 | -246.1203 | 112.5647 | -228.9846 | 12.0349 | -10.6156 | -76.5128 | 44.0849 | 127.3541 | -102.1506 | -69.1006 | 72.2824 | 13.5266 | 19.0394 | 6.1291 | -0.28723 | 5.4576 | -0.88636 | 4.8855 | 0.32406 | 0.25429 | -0.33018 | -2.0006 | 1.5153 | 0.44852 | 2.0753 | 0.77547 | -0.0015709 | 1.0792
[15 empty] | Disc Core Straight Stream | High | 10 | 15 | 0.47806 | 0.47081 | 17 | FALSE | YES | NO | MEDIUM | 3 | 3 | 3 | 124 | 296 | 580 | 5.1 | 124 | 296 | 580 | 5.1 | 0.6 | -0.33333 | -1.4333 | -0.33333 | 7 | 5 | 150 | 30 | 60 | 30 | 22.5 | 22.5 | 127.1902 | -13.2551 | -57.613 | 17.3427 | -56.9436 | 6.3486 | -3.402 | -9.1232 | 23.8405 | 33.3496 | -16.2674 | -16.0818 | 16.305 | 2.3867 | 17.4202 | 316.828 | -18.5167 | -131.2386 | 46.8677 | -123.7916 | 11.7241 | -9.731 | -26.8683 | 39.6215 | 68.3374 | -39.4591 | -34.7703 | 37.8759 | 1.0887 | 34.0364 | 635.7534 | 12.3147 | -246.1203 | 112.5647 | -228.9846 | 12.0349 | -10.6156 | -76.5128 | 44.0849 | 127.3541 | -102.1506 | -69.1006 | 72.2824 | 13.5266 | 19.0394 | 6.1291 | -0.28723 | 5.4576 | -0.88636 | 4.8855 | 0.32406 | 0.25429 | -0.33018 | -2.0006 | 1.5153 | 0.44852 | 2.0753 | 0.77547 | -0.0015709 | 1.0792
[15 empty] | Disc Core Straight Stream | High | 10 | 30 | 0.47806 | 0.47081 | 17 | FALSE | NO | NO | FINE | 2 | 2 | 3 | 104 | 252 | 515 | 6.8 | 104 | 252 | 515 | 6.8 | 0.6 | -0.33333 | -1.4333 | 0.33333 | 7 | 5 | 150 | 30 | 60 | 30 | 22.5 | 22.5 | 127.1902 | -13.2551 | -57.613 | 17.3427 | -56.9436 | 6.3486 | -3.402 | -9.1232 | 23.8405 | 33.3496 | -16.2674 | -16.0818 | 16.305 | 2.3867 | 17.4202 | 316.828 | -18.5167 | -131.2386 | 46.8677 | -123.7916 | 11.7241 | -9.731 | -26.8683 | 39.6215 | 68.3374 | -39.4591 | -34.7703 | 37.8759 | 1.0887 | 34.0364 | 635.7534 | 12.3147 | -246.1203 | 112.5647 | -228.9846 | 12.0349 | -10.6156 | -76.5128 | 44.0849 | 127.3541 | -102.1506 | -69.1006 | 72.2824 | 13.5266 | 19.0394 | 6.1291 | -0.28723 | 5.4576 | -0.88636 | 4.8855 | 0.32406 | 0.25429 | -0.33018 | -2.0006 | 1.5153 | 0.44852 | 2.0753 | 0.77547 | -0.0015709 | 1.0792
[15 empty] | Disc Core Straight Stream | High | 10 | 45 | 0.47806 | 0.47081 | 17 | FALSE | NO | NO | FINE | 2 | 2 | 2 | 99 | 238 | 466 | 9.5 | 99 | 238 | 466 | 9.5 | 0.6 | -0.33333 | -1.4333 | 1 | 7 | 5 | 150 | 30 | 60 | 30 | 22.5 | 22.5 | 127.1902 | -13.2551 | -57.613 | 17.3427 | -56.9436 | 6.3486 | -3.402 | -9.1232 | 23.8405 | 33.3496 | -16.2674 | -16.0818 | 16.305 | 2.3867 | 17.4202 | 316.828 | -18.5167 | -131.2386 | 46.8677 | -123.7916 | 11.7241 | -9.731 | -26.8683 | 39.6215 | 68.3374 | -39.4591 | -34.7703 | 37.8759 | 1.0887 | 34.0364 | 635.7534 | 12.3147 | -246.1203 | 112.5647 | -228.9846 | 12.0349 | -10.6156 | -76.5128 | 44.0849 | 127.3541 | -102.1506 | -69.1006 | 72.2824 | 13.5266 | 19.0394 | 6.1291 | -0.28723 | 5.4576 | -0.88636 | 4.8855 | 0.32406 | 0.25429 | -0.33018 | -2.0006 | 1.5153 | 0.44852 | 2.0753 | 0.77547 | -0.0015709 | 1.0792
[15 empty] | Disc Core Straight Stream | High | 12 | 0 | 0.56108 | 0.49034 | 11 | FALSE | YES | NO | MEDIUM | 3 | 3 | 3 | 131 | 312 | 573 | 6.4 | 131 | 312 | 573 | 6.4 | 1 | -0.33333 | -1.6333 | -1 | 7 | 5 | 150 | 30 | 60 | 30 | 22.5 | 22.5 | 127.1902 | -13.2551 | -57.613 | 17.3427 | -56.9436 | 6.3486 | -3.402 | -9.1232 | 23.8405 | 33.3496 | -16.2674 | -16.0818 | 16.305 | 2.3867 | 17.4202 | 316.828 | -18.5167 | -131.2386 | 46.8677 | -123.7916 | 11.7241 | -9.731 | -26.8683 | 39.6215 | 68.3374 | -39.4591 | -34.7703 | 37.8759 | 1.0887 | 34.0364 | 635.7534 | 12.3147 | -246.1203 | 112.5647 | -228.9846 | 12.0349 | -10.6156 | -76.5128 | 44.0849 | 127.3541 | -102.1506 | -69.1006 | 72.2824 | 13.5266 | 19.0394 | 6.1291 | -0.28723 | 5.4576 | -0.88636 | 4.8855 | 0.32406 | 0.25429 | -0.33018 | -2.0006 | 1.5153 | 0.44852 | 2.0753 | 0.77547 | -0.0015709 | 1.0792
[15 empty] | Disc Core Straight Stream | High | 12 | 15 | 0.56108 | 0.49034 | 11 | FALSE | NO | NO | FINE | 2 | 2 | 3 | 104 | 254 | 516 | 6.5 | 104 | 254 | 516 | 6.5 | 1 | -0.33333 | -1.6333 | -0.33333 | 7 | 5 | 150 | 30 | 60 | 30 | 22.5 | 22.5 | 127.1902 | -13.2551 | -57.613 | 17.3427 | -56.9436 | 6.3486 | -3.402 | -9.1232 | 23.8405 | 33.3496 | -16.2674 | -16.0818 | 16.305 | 2.3867 | 17.4202 | 316.828 | -18.5167 | -131.2386 | 46.8677 | -123.7916 | 11.7241 | -9.731 | -26.8683 | 39.6215 | 68.3374 | -39.4591 | -34.7703 | 37.8759 | 1.0887 | 34.0364 | 635.7534 | 12.3147 | -246.1203 | 112.5647 | -228.9846 | 12.0349 | -10.6156 | -76.5128 | 44.0849 | 127.3541 | -102.1506 | -69.1006 | 72.2824 | 13.5266 | 19.0394 | 6.1291 | -0.28723 | 5.4576 | -0.88636 | 4.8855 | 0.32406 | 0.25429 | -0.33018 | -2.0006 | 1.5153 | 0.44852 | 2.0753 | 0.77547 | -0.0015709 | 1.0792
[15 empty] | Disc Core Straight Stream | High | 12 | 30 | 0.56108 | 0.49034 | 11 | FALSE | NO | NO | FINE | 2 | 2 | 2 | 92 | 225 | 475 | 7.6 | 92 | 225 | 475 | 7.6 | 1 | -0.33333 | -1.6333 | 0.33333 | 7 | 5 | 150 | 30 | 60 | 30 | 22.5 | 22.5 | 127.1902 | -13.2551 | -57.613 | 17.3427 | -56.9436 | 6.3486 | -3.402 | -9.1232 | 23.8405 | 33.3496 | -16.2674 | -16.0818 | 16.305 | 2.3867 | 17.4202 | 316.828 | -18.5167 | -131.2386 | 46.8677 | -123.7916 | 11.7241 | -9.731 | -26.8683 | 39.6215 | 68.3374 | -39.4591 | -34.7703 | 37.8759 | 1.0887 | 34.0364 | 635.7534 | 12.3147 | -246.1203 | 112.5647 | -228.9846 | 12.0349 | -10.6156 | -76.5128 | 44.0849 | 127.3541 | -102.1506 | -69.1006 | 72.2824 | 13.5266 | 19.0394 | 6.1291 | -0.28723 | 5.4576 | -0.88636 | 4.8855 | 0.32406 | 0.25429 | -0.33018 | -2.0006 | 1.5153 | 0.44852 | 2.0753 | 0.77547 | -0.0015709 | 1.0792
[15 empty] | Disc Core Straight Stream | High | 12 | 45 | 0.56108 | 0.49034 | 11 | FALSE | NO | NO | FINE | 2 | 2 | 2 | 96 | 227 | 452 | 9.7 | 96 | 227 | 452 | 9.7 | 1 | -0.33333 | -1.6333 | 1 | 7 | 5 | 150 | 30 | 60 | 30 | 22.5 | 22.5 | 127.1902 | -13.2551 | -57.613 | 17.3427 | -56.9436 | 6.3486 | -3.402 | -9.1232 | 23.8405 | 33.3496 | -16.2674 | -16.0818 | 16.305 | 2.3867 | 17.4202 | 316.828 | -18.5167 | -131.2386 | 46.8677 | -123.7916 | 11.7241 | -9.731 | -26.8683 | 39.6215 | 68.3374 | -39.4591 | -34.7703 | 37.8759 | 1.0887 | 34.0364 | 635.7534 | 12.3147 | -246.1203 | 112.5647 | -228.9846 | 12.0349 | -10.6156 | -76.5128 | 44.0849 | 127.3541 | -102.1506 | -69.1006 | 72.2824 | 13.5266 | 19.0394 | 6.1291 | -0.28723 | 5.4576 | -0.88636 | 4.8855 | 0.32406 | 0.25429 | -0.33018 | -2.0006 | 1.5153 | 0.44852 | 2.0753 | 0.77547 | -0.0015709 | 1.0792
[15 empty] | Davidon TriSet | High | 0.061 | 0 | 0.10767 | 0.49493 | 290 | FALSE | NO | NO | ULT. COARSE | 7 | 7 | 7 | 562 | 1625 | 2602 | 0 | 562 | 1625 | 2602 | -32.1 | -1.0317 | -0.33333 | 7.6667 | -1 | 0.0935 | 0.0315 | 150 | 30 | 60 | 30 | 22.5 | 22.5 | 102.5435 | -7.7112 | -58.016 | 26.9446 | -67.5103 | -0.98601 | 20.2018 | -18.1157 | 4.3087 | 45.4093 | -30.8049 | 2.7623 | 13.1017 | -0.32064 | 30.5679 | 242.7426 | -4.4283 | -134.3129 | 74.3681 | -167.4649 | -8.1497 | 55.8518 | -47.4177 | 5.6829 | 105.0998 | -82.3799 | -3.7092 | 30.621 | 2.6141 | 92.3036 | 451.5393 | 12.2106 | -216.9586 | 133.8671 | -307.6643 | -9.4468 | 90.7375 | -79.0649 | -3.3835 | 162.5248 | -144.6834 | -16.0963 | 53.0577 | -0.42916 | 151.8336 | 8.9159 | 0.70683 | 5.2315 | -0.83932 | 6.2734 | 0.22465 | 0.62769 | -0.38843 | -0.11472 | 1.4307 | 0.94315 | 0.80165 | 0.57196 | -0.28246 | 0.6325
[15 empty] | Davidon TriSet | High | 0.061 | 22.5 | 0.10767 | 0.49493 | 290 | FALSE | NO | NO | VERY COARSE | 5 | 5 | 7 | 209 | 692 | 983 | 0 | 209 | 692 | 983 | -19.6 | -1.0317 | -0.33333 | 7.6667 | 0 | 0.0935 | 0.0315 | 150 | 30 | 60 | 30 | 22.5 | 22.5 | 102.5435 | -7.7112 | -58.016 | 26.9446 | -67.5103 | -0.98601 | 20.2018 | -18.1157 | 4.3087 | 45.4093 | -30.8049 | 2.7623 | 13.1017 | -0.32064 | 30.5679 | 242.7426 | -4.4283 | -134.3129 | 74.3681 | -167.4649 | -8.1497 | 55.8518 | -47.4177 | 5.6829 | 105.0998 | -82.3799 | -3.7092 | 30.621 | 2.6141 | 92.3036 | 451.5393 | 12.2106 | -216.9586 | 133.8671 | -307.6643 | -9.4468 | 90.7375 | -79.0649 | -3.3835 | 162.5248 | -144.6834 | -16.0963 | 53.0577 | -0.42916 | 151.8336 | 8.9159 | 0.70683 | 5.2315 | -0.83932 | 6.2734 | 0.22465 | 0.62769 | -0.38843 | -0.11472 | 1.4307 | 0.94315 | 0.80165 | 0.57196 | -0.28246 | 0.6325
[15 empty] | Davidon TriSet | High | 0.061 | 45 | 0.10767 | 0.49493 | 290 | FALSE | NO | NO | VERY FINE | 1 | 1 | 1 | 0 | 0 | 0 | 0 | -85 | -56 | -334 | -5.8 | -1.0317 | -0.33333 | 7.6667 | 1 | 0.0935 | 0.0315 | 150 | 30 | 60 | 30 | 22.5 | 22.5 | 102.5435 | -7.7112 | -58.016 | 26.9446 | -67.5103 | -0.98601 | 20.2018 | -18.1157 | 4.3087 | 45.4093 | -30.8049 | 2.7623 | 13.1017 | -0.32064 | 30.5679 | 242.7426 | -4.4283 | -134.3129 | 74.3681 | -167.4649 | -8.1497 | 55.8518 | -47.4177 | 5.6829 | 105.0998 | -82.3799 | -3.7092 | 30.621 | 2.6141 | 92.3036 | 451.5393 | 12.2106 | -216.9586 | 133.8671 | -307.6643 | -9.4468 | 90.7375 | -79.0649 | -3.3835 | 162.5248 | -144.6834 | -16.0963 | 53.0577 | -0.42916 | 151.8336 | 8.9159 | 0.70683 | 5.2315 | -0.83932 | 6.2734 | 0.22465 | 0.62769 | -0.38843 | -0.11472 | 1.4307 | 0.94315 | 0.80165 | 0.57196 | -0.28246 | 0.6325
[15 empty] | Davidon TriSet | High | 0.078 | 0 | 0.17165 | 0.4888 | 120 | FALSE | NO | NO | ULT. COARSE | 7 | 7 | 7 | 350 | 890 | 1550 | 0 | 350 | 890 | 1550 | -3.2 | -0.49206 | -0.33333 | 2 | -1 | 0.0935 | 0.0315 | 150 | 30 | 60 | 30 | 22.5 | 22.5 | 102.5435 | -7.7112 | -58.016 | 26.9446 | -67.5103 | -0.98601 | 20.2018 | -18.1157 | 4.3087 | 45.4093 | -30.8049 | 2.7623 | 13.1017 | -0.32064 | 30.5679 | 242.7426 | -4.4283 | -134.3129 | 74.3681 | -167.4649 | -8.1497 | 55.8518 | -47.4177 | 5.6829 | 105.0998 | -82.3799 | -3.7092 | 30.621 | 2.6141 | 92.3036 | 451.5393 | 12.2106 | -216.9586 | 133.8671 | -307.6643 | -9.4468 | 90.7375 | -79.0649 | -3.3835 | 162.5248 | -144.6834 | -16.0963 | 53.0577 | -0.42916 | 151.8336 | 8.9159 | 0.70683 | 5.2315 | -0.83932 | 6.2734 | 0.22465 | 0.62769 | -0.38843 | -0.11472 | 1.4307 | 0.94315 | 0.80165 | 0.57196 | -0.28246 | 0.6325
[15 empty] | Davidon TriSet | High | 0.078 | 22.5 | 0.17165 | 0.4888 | 120 | FALSE | NO | NO | COARSE | 4 | 4 | 4 | 173 | 427 | 748 | 4 | 173 | 427 | 748 | 4 | -0.49206 | -0.33333 | 2 | 0 | 0.0935 | 0.0315 | 150 | 30 | 60 | 30 | 22.5 | 22.5 | 102.5435 | -7.7112 | -58.016 | 26.9446 | -67.5103 | -0.98601 | 20.2018 | -18.1157 | 4.3087 | 45.4093 | -30.8049 | 2.7623 | 13.1017 | -0.32064 | 30.5679 | 242.7426 | -4.4283 | -134.3129 | 74.3681 | -167.4649 | -8.1497 | 55.8518 | -47.4177 | 5.6829 | 105.0998 | -82.3799 | -3.7092 | 30.621 | 2.6141 | 92.3036 | 451.5393 | 12.2106 | -216.9586 | 133.8671 | -307.6643 | -9.4468 | 90.7375 | -79.0649 | -3.3835 | 162.5248 | -144.6834 | -16.0963 | 53.0577 | -0.42916 | 151.8336 | 8.9159 | 0.70683 | 5.2315 | -0.83932 | 6.2734 | 0.22465 | 0.62769 | -0.38843 | -0.11472 | 1.4307 | 0.94315 | 0.80165 | 0.57196 | -0.28246 | 0.6325
[15 empty] | Davidon TriSet | High | 0.078 | 45 | 0.17165 | 0.4888 | 120 | FALSE | NO | NO | VERY FINE | 1 | 1 | 2 | 57 | 149 | 251 | 12.4 | 57 | 149 | 251 | 12.4 | -0.49206 | -0.33333 | 2 | 1 | 0.0935 | 0.0315 | 150 | 30 | 60 | 30 | 22.5 | 22.5 | 102.5435 | -7.7112 | -58.016 | 26.9446 | -67.5103 | -0.98601 | 20.2018 | -18.1157 | 4.3087 | 45.4093 | -30.8049 | 2.7623 | 13.1017 | -0.32064 | 30.5679 | 242.7426 | -4.4283 | -134.3129 | 74.3681 | -167.4649 | -8.1497 | 55.8518 | -47.4177 | 5.6829 | 105.0998 | -82.3799 | -3.7092 | 30.621 | 2.6141 | 92.3036 | 451.5393 | 12.2106 | -216.9586 | 133.8671 | -307.6643 | -9.4468 | 90.7375 | -79.0649 | -3.3835 | 162.5248 | -144.6834 | -16.0963 | 53.0577 | -0.42916 | 151.8336 | 8.9159 | 0.70683 | 5.2315 | -0.83932 | 6.2734 | 0.22465 | 0.62769 | -0.38843 | -0.11472 | 1.4307 | 0.94315 | 0.80165 | 0.57196 | -0.28246 | 0.6325
[15 empty] | Davidon TriSet | High | 0.125 | 0 | 0.3817 | 0.50012 | 22 | FALSE | YES | NO | MEDIUM | 3 | 3 | 3 | 121 | 290 | 545 | 4.5 | 121 | 290 | 545 | 4.5 | 1 | -0.33333 | -1.2667 | -1 | 0.0935 | 0.0315 | 150 | 30 | 60 | 30 | 22.5 | 22.5 | 102.5435 | -7.7112 | -58.016 | 26.9446 | -67.5103 | -0.98601 | 20.2018 | -18.1157 | 4.3087 | 45.4093 | -30.8049 | 2.7623 | 13.1017 | -0.32064 | 30.5679 | 242.7426 | -4.4283 | -134.3129 | 74.3681 | -167.4649 | -8.1497 | 55.8518 | -47.4177 | 5.6829 | 105.0998 | -82.3799 | -3.7092 | 30.621 | 2.6141 | 92.3036 | 451.5393 | 12.2106 | -216.9586 | 133.8671 | -307.6643 | -9.4468 | 90.7375 | -79.0649 | -3.3835 | 162.5248 | -144.6834 | -16.0963 | 53.0577 | -0.42916 | 151.8336 | 8.9159 | 0.70683 | 5.2315 | -0.83932 | 6.2734 | 0.22465 | 0.62769 | -0.38843 | -0.11472 | 1.4307 | 0.94315 | 0.80165 | 0.57196 | -0.28246 | 0.6325
[15 empty] | Davidon TriSet | High | 0.125 | 22.5 | 0.3817 | 0.50012 | 22 | FALSE | NO | NO | VERY FINE | 1 | 1 | 1 | 51 | 105 | 211 | 8.4 | 51 | 105 | 211 | 8.4 | 1 | -0.33333 | -1.2667 | 0 | 0.0935 | 0.0315 | 150 | 30 | 60 | 30 | 22.5 | 22.5 | 102.5435 | -7.7112 | -58.016 | 26.9446 | -67.5103 | -0.98601 | 20.2018 | -18.1157 | 4.3087 | 45.4093 | -30.8049 | 2.7623 | 13.1017 | -0.32064 | 30.5679 | 242.7426 | -4.4283 | -134.3129 | 74.3681 | -167.4649 | -8.1497 | 55.8518 | -47.4177 | 5.6829 | 105.0998 | -82.3799 | -3.7092 | 30.621 | 2.6141 | 92.3036 | 451.5393 | 12.2106 | -216.9586 | 133.8671 | -307.6643 | -9.4468 | 90.7375 | -79.0649 | -3.3835 | 162.5248 | -144.6834 | -16.0963 | 53.0577 | -0.42916 | 151.8336 | 8.9159 | 0.70683 | 5.2315 | -0.83932 | 6.2734 | 0.22465 | 0.62769 | -0.38843 | -0.11472 | 1.4307 | 0.94315 | 0.80165 | 0.57196 | -0.28246 | 0.6325
[15 empty] | Davidon TriSet | High | 0.125 | 45 | 0.3817 | 0.50012 | 22 | FALSE | NO | NO | VERY FINE | 1 | 1 | 1 | 43 | 105 | 181 | 13.5 | 43 | 105 | 181 | 13.5 | 1 | -0.33333 | -1.2667 | 1 | 0.0935 | 0.0315 | 150 | 30 | 60 | 30 | 22.5 | 22.5 | 102.5435 | -7.7112 | -58.016 | 26.9446 | -67.5103 | -0.98601 | 20.2018 | -18.1157 | 4.3087 | 45.4093 | -30.8049 | 2.7623 | 13.1017 | -0.32064 | 30.5679 | 242.7426 | -4.4283 | -134.3129 | 74.3681 | -167.4649 | -8.1497 | 55.8518 | -47.4177 | 5.6829 | 105.0998 | -82.3799 | -3.7092 | 30.621 | 2.6141 | 92.3036 | 451.5393 | 12.2106 | -216.9586 | 133.8671 | -307.6643 | -9.4468 | 90.7375 | -79.0649 | -3.3835 | 162.5248 | -144.6834 | -16.0963 | 53.0577 | -0.42916 | 151.8336 | 8.9159 | 0.70683 | 5.2315 | -0.83932 | 6.2734 | 0.22465 | 0.62769 | -0.38843 | -0.11472 | 1.4307 | 0.94315 | 0.80165 | 0.57196 | -0.28246 | 0.6325
[15 empty] | CP11TT 60° Flat Fan | High | 40 | 0 | 0.94152 | 0.35891 | 6 | FALSE | YES | NO | MEDIUM | 3 | 3 | 3 | 119 | 291 | 622 | 5.8 | 119 | 291 | 622 | 5.8 | 40 | -0.33333 | -2.6 | -1 | 0 | 1 | 150 | 30 | 45 | 15 | 45 | 45 | 75.6523 | 0 | -28.4189 | 1.0642 | -26.528 | 0 | 0 | -1.3159 | 0 | 11.8856 | -1.8563 | 0 | 2.3083 | -0.069483 | 11.7433 | 187.66 | 0 | -62.6289 | 2.7915 | -61.2409 | 0 | 0 | -2.697 | 0 | 26.7009 | -5.9062 | 0 | 5.3274 | 1.3803 | 27.3442 | 343.0337 | 0 | -105.218 | 4.9952 | -154.4742 | 0 | 0 | -11.9406 | 0 | 42.4759 | -13.1971 | 0 | 5.9072 | 7.072 | 83.7469 | 16.5799 | 0 | 8.9428 | -0.31586 | 7.8104 | 0 | 0 | 0.11649 | 0 | 2.4434 | 0.21253 | 0 | 2.5194 | -0.28125 | -0.68642
[15 empty] | CP11TT 60° Flat Fan | High | 40 | 15 | 0.94152 | 0.35891 | 6 | FALSE | NO | NO | FINE | 2 | 2 | 3 | 104 | 258 | 531 | 8.3 | 104 | 258 | 531 | 8.3 | 40 | -0.33333 | -2.6 | -0.66667 | 0 | 1 | 150 | 30 | 45 | 15 | 45 | 45 | 75.6523 | 0 | -28.4189 | 1.0642 | -26.528 | 0 | 0 | -1.3159 | 0 | 11.8856 | -1.8563 | 0 | 2.3083 | -0.069483 | 11.7433 | 187.66 | 0 | -62.6289 | 2.7915 | -61.2409 | 0 | 0 | -2.697 | 0 | 26.7009 | -5.9062 | 0 | 5.3274 | 1.3803 | 27.3442 | 343.0337 | 0 | -105.218 | 4.9952 | -154.4742 | 0 | 0 | -11.9406 | 0 | 42.4759 | -13.1971 | 0 | 5.9072 | 7.072 | 83.7469 | 16.5799 | 0 | 8.9428 | -0.31586 | 7.8104 | 0 | 0 | 0.11649 | 0 | 2.4434 | 0.21253 | 0 | 2.5194 | -0.28125 | -0.68642
[15 empty] | CP11TT 60° Flat Fan | High | 40 | 30 | 0.94152 | 0.35891 | 6 | FALSE | NO | NO | FINE | 2 | 2 | 2 | 91 | 231 | 458 | 10.7 | 91 | 231 | 458 | 10.7 | 40 | -0.33333 | -2.6 | -0.33333 | 0 | 1 | 150 | 30 | 45 | 15 | 45 | 45 | 75.6523 | 0 | -28.4189 | 1.0642 | -26.528 | 0 | 0 | -1.3159 | 0 | 11.8856 | -1.8563 | 0 | 2.3083 | -0.069483 | 11.7433 | 187.66 | 0 | -62.6289 | 2.7915 | -61.2409 | 0 | 0 | -2.697 | 0 | 26.7009 | -5.9062 | 0 | 5.3274 | 1.3803 | 27.3442 | 343.0337 | 0 | -105.218 | 4.9952 | -154.4742 | 0 | 0 | -11.9406 | 0 | 42.4759 | -13.1971 | 0 | 5.9072 | 7.072 | 83.7469 | 16.5799 | 0 | 8.9428 | -0.31586 | 7.8104 | 0 | 0 | 0.11649 | 0 | 2.4434 | 0.21253 | 0 | 2.5194 | -0.28125 | -0.68642
[15 empty] | CP11TT 60° Flat Fan | High | 40 | 45 | 0.94152 | 0.35891 | 6 | FALSE | NO | NO | FINE | 2 | 2 | 2 | 82 | 209 | 404 | 12.9 | 82 | 209 | 404 | 12.9 | 40 | -0.33333 | -2.6 | 0 | 0 | 1 | 150 | 30 | 45 | 15 | 45 | 45 | 75.6523 | 0 | -28.4189 | 1.0642 | -26.528 | 0 | 0 | -1.3159 | 0 | 11.8856 | -1.8563 | 0 | 2.3083 | -0.069483 | 11.7433 | 187.66 | 0 | -62.6289 | 2.7915 | -61.2409 | 0 | 0 | -2.697 | 0 | 26.7009 | -5.9062 | 0 | 5.3274 | 1.3803 | 27.3442 | 343.0337 | 0 | -105.218 | 4.9952 | -154.4742 | 0 | 0 | -11.9406 | 0 | 42.4759 | -13.1971 | 0 | 5.9072 | 7.072 | 83.7469 | 16.5799 | 0 | 8.9428 | -0.31586 | 7.8104 | 0 | 0 | 0.11649 | 0 | 2.4434 | 0.21253 | 0 | 2.5194 | -0.28125 | -0.68642
[15 empty] | CP11TT 60° Flat Fan | High | 40 | 60 | 0.94152 | 0.35891 | 6 | FALSE | NO | NO | FINE | 2 | 2 | 2 | 74 | 194 | 368 | 15 | 74 | 194 | 368 | 15 | 40 | -0.33333 | -2.6 | 0.33333 | 0 | 1 | 150 | 30 | 45 | 15 | 45 | 45 | 75.6523 | 0 | -28.4189 | 1.0642 | -26.528 | 0 | 0 | -1.3159 | 0 | 11.8856 | -1.8563 | 0 | 2.3083 | -0.069483 | 11.7433 | 187.66 | 0 | -62.6289 | 2.7915 | -61.2409 | 0 | 0 | -2.697 | 0 | 26.7009 | -5.9062 | 0 | 5.3274 | 1.3803 | 27.3442 | 343.0337 | 0 | -105.218 | 4.9952 | -154.4742 | 0 | 0 | -11.9406 | 0 | 42.4759 | -13.1971 | 0 | 5.9072 | 7.072 | 83.7469 | 16.5799 | 0 | 8.9428 | -0.31586 | 7.8104 | 0 | 0 | 0.11649 | 0 | 2.4434 | 0.21253 | 0 | 2.5194 | -0.28125 | -0.68642
[15 empty] | CP11TT 60° Flat Fan | High | 40 | 75 | 0.94152 | 0.35891 | 6 | FALSE | NO | NO | FINE | 2 | 2 | 2 | 70 | 185 | 351 | 16.9 | 70 | 185 | 351 | 16.9 | 40 | -0.33333 | -2.6 | 0.66667 | 0 | 1 | 150 | 30 | 45 | 15 | 45 | 45 | 75.6523 | 0 | -28.4189 | 1.0642 | -26.528 | 0 | 0 | -1.3159 | 0 | 11.8856 | -1.8563 | 0 | 2.3083 | -0.069483 | 11.7433 | 187.66 | 0 | -62.6289 | 2.7915 | -61.2409 | 0 | 0 | -2.697 | 0 | 26.7009 | -5.9062 | 0 | 5.3274 | 1.3803 | 27.3442 | 343.0337 | 0 | -105.218 | 4.9952 | -154.4742 | 0 | 0 | -11.9406 | 0 | 42.4759 | -13.1971 | 0 | 5.9072 | 7.072 | 83.7469 | 16.5799 | 0 | 8.9428 | -0.31586 | 7.8104 | 0 | 0 | 0.11649 | 0 | 2.4434 | 0.21253 | 0 | 2.5194 | -0.28125 | -0.68642
[15 empty] | CP11TT 60° Flat Fan | High | 40 | 90 | 0.94152 | 0.35891 | 6 | FALSE | NO | NO | FINE | 2 | 2 | 2 | 68 | 182 | 353 | 18.7 | 68 | 182 | 353 | 18.7 | 40 | -0.33333 | -2.6 | 1 | 0 | 1 | 150 | 30 | 45 | 15 | 45 | 45 | 75.6523 | 0 | -28.4189 | 1.0642 | -26.528 | 0 | 0 | -1.3159 | 0 | 11.8856 | -1.8563 | 0 | 2.3083 | -0.069483 | 11.7433 | 187.66 | 0 | -62.6289 | 2.7915 | -61.2409 | 0 | 0 | -2.697 | 0 | 26.7009 | -5.9062 | 0 | 5.3274 | 1.3803 | 27.3442 | 343.0337 | 0 | -105.218 | 4.9952 | -154.4742 | 0 | 0 | -11.9406 | 0 | 42.4759 | -13.1971 | 0 | 5.9072 | 7.072 | 83.7469 | 16.5799 | 0 | 8.9428 | -0.31586 | 7.8104 | 0 | 0 | 0.11649 | 0 | 2.4434 | 0.21253 | 0 | 2.5194 | -0.28125 | -0.68642
[15 empty] | CP11TT 20° Flat Fan | Low | 4 | 0 | 0.06636 | 0.48843 | 841 | FALSE | NO | NO | VERY FINE | 1 | 1 | 1 | 0 | 0 | 0 | 2265.7 | -79532 | -165765 | -253215 | 2265.7 | -1 | 1.5714 | 53.0667 | -1 | 12 | 8 | 85 | 35 | 45 | 15 | 22.5 | 22.5 | 258.6999 | 57.2195 | -82.6856 | -33.1765 | -72.4292 | -40.4576 | -11.8024 | 37.8508 | -17.9326 | 12.0955 | 16.186 | -6.7903 | 3.6039 | -28.7248 | 23.6547 | 621.3992 | 146.2487 | -152.4465 | -48.4272 | -116.7462 | -88.2541 | -17.8126 | 56.0536 | -32.9506 | 0.18647 | 10.285 | -33.1885 | -0.69728 | -59.9098 | 18.9017 | 1171.5676 | 271.694 | -232.3356 | -45.0115 | -177.6461 | -135.5744 | -9.3778 | 73.424 | -50.0558 | -40.4701 | -10.7994 | -71.2248 | -63.0915 | -91.8782 | 3.5792 | 1.0918 | -0.69646 | 2.0279 | 0.21404 | 1.8629 | -0.28403 | -0.086365 | -0.13073 | -0.43474 | 1.555 | 0.086392 | -0.045062 | 0.73833 | 0.8034 | 0.34285
[15 empty] | CP11TT 20° Flat Fan | Low | 4 | 15 | 0.06636 | 0.48843 | 841 | FALSE | NO | NO | VERY FINE | 1 | 1 | 1 | 0 | 0 | 0 | 2271.6 | -79004 | -165474 | -253728 | 2271.6 | -1 | 1.5714 | 53.0667 | -0.33333 | 12 | 8 | 85 | 35 | 45 | 15 | 22.5 | 22.5 | 258.6999 | 57.2195 | -82.6856 | -33.1765 | -72.4292 | -40.4576 | -11.8024 | 37.8508 | -17.9326 | 12.0955 | 16.186 | -6.7903 | 3.6039 | -28.7248 | 23.6547 | 621.3992 | 146.2487 | -152.4465 | -48.4272 | -116.7462 | -88.2541 | -17.8126 | 56.0536 | -32.9506 | 0.18647 | 10.285 | -33.1885 | -0.69728 | -59.9098 | 18.9017 | 1171.5676 | 271.694 | -232.3356 | -45.0115 | -177.6461 | -135.5744 | -9.3778 | 73.424 | -50.0558 | -40.4701 | -10.7994 | -71.2248 | -63.0915 | -91.8782 | 3.5792 | 1.0918 | -0.69646 | 2.0279 | 0.21404 | 1.8629 | -0.28403 | -0.086365 | -0.13073 | -0.43474 | 1.555 | 0.086392 | -0.045062 | 0.73833 | 0.8034 | 0.34285
[15 empty] | CP11TT 20° Flat Fan | Low | 4 | 30 | 0.06636 | 0.48843 | 841 | FALSE | NO | NO | VERY FINE | 1 | 1 | 1 | 0 | 0 | 0 | 2277.9 | -78455 | -165165 | -254238 | 2277.9 | -1 | 1.5714 | 53.0667 | 0.33333 | 12 | 8 | 85 | 35 | 45 | 15 | 22.5 | 22.5 | 258.6999 | 57.2195 | -82.6856 | -33.1765 | -72.4292 | -40.4576 | -11.8024 | 37.8508 | -17.9326 | 12.0955 | 16.186 | -6.7903 | 3.6039 | -28.7248 | 23.6547 | 621.3992 | 146.2487 | -152.4465 | -48.4272 | -116.7462 | -88.2541 | -17.8126 | 56.0536 | -32.9506 | 0.18647 | 10.285 | -33.1885 | -0.69728 | -59.9098 | 18.9017 | 1171.5676 | 271.694 | -232.3356 | -45.0115 | -177.6461 | -135.5744 | -9.3778 | 73.424 | -50.0558 | -40.4701 | -10.7994 | -71.2248 | -63.0915 | -91.8782 | 3.5792 | 1.0918 | -0.69646 | 2.0279 | 0.21404 | 1.8629 | -0.28403 | -0.086365 | -0.13073 | -0.43474 | 1.555 | 0.086392 | -0.045062 | 0.73833 | 0.8034 | 0.34285
[15 empty] | CP11TT 20° Flat Fan | Low | 4 | 45 | 0.06636 | 0.48843 | 841 | FALSE | NO | NO | VERY FINE | 1 | 1 | 1 | 0 | 0 | 0 | 2284.4 | -77885 | -164840 | -254744 | 2284.4 | -1 | 1.5714 | 53.0667 | 1 | 12 | 8 | 85 | 35 | 45 | 15 | 22.5 | 22.5 | 258.6999 | 57.2195 | -82.6856 | -33.1765 | -72.4292 | -40.4576 | -11.8024 | 37.8508 | -17.9326 | 12.0955 | 16.186 | -6.7903 | 3.6039 | -28.7248 | 23.6547 | 621.3992 | 146.2487 | -152.4465 | -48.4272 | -116.7462 | -88.2541 | -17.8126 | 56.0536 | -32.9506 | 0.18647 | 10.285 | -33.1885 | -0.69728 | -59.9098 | 18.9017 | 1171.5676 | 271.694 | -232.3356 | -45.0115 | -177.6461 | -135.5744 | -9.3778 | 73.424 | -50.0558 | -40.4701 | -10.7994 | -71.2248 | -63.0915 | -91.8782 | 3.5792 | 1.0918 | -0.69646 | 2.0279 | 0.21404 | 1.8629 | -0.28403 | -0.086365 | -0.13073 | -0.43474 | 1.555 | 0.086392 | -0.045062 | 0.73833 | 0.8034 | 0.34285
[15 empty] | CP11TT 20° Flat Fan | Low | 6 | 0 | 0.095 | 0.4987 | 357 | FALSE | NO | NO | VERY FINE | 1 | 1 | 1 | 0 | 0 | 0 | 350 | -11831 | -24565 | -37142 | 350 | -0.75 | 1.5714 | 20.8 | -1 | 12 | 8 | 85 | 35 | 45 | 15 | 22.5 | 22.5 | 258.6999 | 57.2195 | -82.6856 | -33.1765 | -72.4292 | -40.4576 | -11.8024 | 37.8508 | -17.9326 | 12.0955 | 16.186 | -6.7903 | 3.6039 | -28.7248 | 23.6547 | 621.3992 | 146.2487 | -152.4465 | -48.4272 | -116.7462 | -88.2541 | -17.8126 | 56.0536 | -32.9506 | 0.18647 | 10.285 | -33.1885 | -0.69728 | -59.9098 | 18.9017 | 1171.5676 | 271.694 | -232.3356 | -45.0115 | -177.6461 | -135.5744 | -9.3778 | 73.424 | -50.0558 | -40.4701 | -10.7994 | -71.2248 | -63.0915 | -91.8782 | 3.5792 | 1.0918 | -0.69646 | 2.0279 | 0.21404 | 1.8629 | -0.28403 | -0.086365 | -0.13073 | -0.43474 | 1.555 | 0.086392 | -0.045062 | 0.73833 | 0.8034 | 0.34285
[15 empty] | CP11TT 20° Flat Fan | Low | 6 | 15 | 0.095 | 0.4987 | 357 | FALSE | NO | NO | VERY FINE | 1 | 1 | 1 | 0 | 0 | 0 | 354 | -11654 | -24500 | -37431 | 354 | -0.75 | 1.5714 | 20.8 | -0.33333 | 12 | 8 | 85 | 35 | 45 | 15 | 22.5 | 22.5 | 258.6999 | 57.2195 | -82.6856 | -33.1765 | -72.4292 | -40.4576 | -11.8024 | 37.8508 | -17.9326 | 12.0955 | 16.186 | -6.7903 | 3.6039 | -28.7248 | 23.6547 | 621.3992 | 146.2487 | -152.4465 | -48.4272 | -116.7462 | -88.2541 | -17.8126 | 56.0536 | -32.9506 | 0.18647 | 10.285 | -33.1885 | -0.69728 | -59.9098 | 18.9017 | 1171.5676 | 271.694 | -232.3356 | -45.0115 | -177.6461 | -135.5744 | -9.3778 | 73.424 | -50.0558 | -40.4701 | -10.7994 | -71.2248 | -63.0915 | -91.8782 | 3.5792 | 1.0918 | -0.69646 | 2.0279 | 0.21404 | 1.8629 | -0.28403 | -0.086365 | -0.13073 | -0.43474 | 1.555 | 0.086392 | -0.045062 | 0.73833 | 0.8034 | 0.34285
[15 empty] | CP11TT 20° Flat Fan | Low | 6 | 30 | 0.095 | 0.4987 | 357 | FALSE | NO | NO | VERY FINE | 1 | 1 | 1 | 0 | 0 | 0 | 358.3 | -11457 | -24419 | -37716 | 358.3 | -0.75 | 1.5714 | 20.8 | 0.33333 | 12 | 8 | 85 | 35 | 45 | 15 | 22.5 | 22.5 | 258.6999 | 57.2195 | -82.6856 | -33.1765 | -72.4292 | -40.4576 | -11.8024 | 37.8508 | -17.9326 | 12.0955 | 16.186 | -6.7903 | 3.6039 | -28.7248 | 23.6547 | 621.3992 | 146.2487 | -152.4465 | -48.4272 | -116.7462 | -88.2541 | -17.8126 | 56.0536 | -32.9506 | 0.18647 | 10.285 | -33.1885 | -0.69728 | -59.9098 | 18.9017 | 1171.5676 | 271.694 | -232.3356 | -45.0115 | -177.6461 | -135.5744 | -9.3778 | 73.424 | -50.0558 | -40.4701 | -10.7994 | -71.2248 | -63.0915 | -91.8782 | 3.5792 | 1.0918 | -0.69646 | 2.0279 | 0.21404 | 1.8629 | -0.28403 | -0.086365 | -0.13073 | -0.43474 | 1.555 | 0.086392 | -0.045062 | 0.73833 | 0.8034 | 0.34285
[15 empty] | CP11TT 20° Flat Fan | Low | 6 | 45 | 0.095 | 0.4987 | 357 | FALSE | NO | NO | VERY FINE | 1 | 1 | 1 | 0 | 0 | 0 | 362.9 | -11238 | -24320 | -37999 | 362.9 | -0.75 | 1.5714 | 20.8 | 1 | 12 | 8 | 85 | 35 | 45 | 15 | 22.5 | 22.5 | 258.6999 | 57.2195 | -82.6856 | -33.1765 | -72.4292 | -40.4576 | -11.8024 | 37.8508 | -17.9326 | 12.0955 | 16.186 | -6.7903 | 3.6039 | -28.7248 | 23.6547 | 621.3992 | 146.2487 | -152.4465 | -48.4272 | -116.7462 | -88.2541 | -17.8126 | 56.0536 | -32.9506 | 0.18647 | 10.285 | -33.1885 | -0.69728 | -59.9098 | 18.9017 | 1171.5676 | 271.694 | -232.3356 | -45.0115 | -177.6461 | -135.5744 | -9.3778 | 73.424 | -50.0558 | -40.4701 | -10.7994 | -71.2248 | -63.0915 | -91.8782 | 3.5792 | 1.0918 | -0.69646 | 2.0279 | 0.21404 | 1.8629 | -0.28403 | -0.086365 | -0.13073 | -0.43474 | 1.555 | 0.086392 | -0.045062 | 0.73833 | 0.8034 | 0.34285
[15 empty] | CP11TT 20° Flat Fan | Low | 8 | 0 | 0.12463 | 0.50334 | 197 | FALSE | NO | NO | VERY FINE | 1 | 1 | 1 | 0 | 0 | 0 | 84.7 | -2581 | -5277 | -7742 | 84.7 | -0.5 | 1.5714 | 10.1333 | -1 | 12 | 8 | 85 | 35 | 45 | 15 | 22.5 | 22.5 | 258.6999 | 57.2195 | -82.6856 | -33.1765 | -72.4292 | -40.4576 | -11.8024 | 37.8508 | -17.9326 | 12.0955 | 16.186 | -6.7903 | 3.6039 | -28.7248 | 23.6547 | 621.3992 | 146.2487 | -152.4465 | -48.4272 | -116.7462 | -88.2541 | -17.8126 | 56.0536 | -32.9506 | 0.18647 | 10.285 | -33.1885 | -0.69728 | -59.9098 | 18.9017 | 1171.5676 | 271.694 | -232.3356 | -45.0115 | -177.6461 | -135.5744 | -9.3778 | 73.424 | -50.0558 | -40.4701 | -10.7994 | -71.2248 | -63.0915 | -91.8782 | 3.5792 | 1.0918 | -0.69646 | 2.0279 | 0.21404 | 1.8629 | -0.28403 | -0.086365 | -0.13073 | -0.43474 | 1.555 | 0.086392 | -0.045062 | 0.73833 | 0.8034 | 0.34285
[15 empty] | CP11TT 20° Flat Fan | Low | 8 | 15 | 0.12463 | 0.50334 | 197 | FALSE | NO | NO | VERY FINE | 1 | 1 | 1 | 0 | 0 | 0 | 88 | -2522 | -5291 | -7962 | 88 | -0.5 | 1.5714 | 10.1333 | -0.33333 | 12 | 8 | 85 | 35 | 45 | 15 | 22.5 | 22.5 | 258.6999 | 57.2195 | -82.6856 | -33.1765 | -72.4292 | -40.4576 | -11.8024 | 37.8508 | -17.9326 | 12.0955 | 16.186 | -6.7903 | 3.6039 | -28.7248 | 23.6547 | 621.3992 | 146.2487 | -152.4465 | -48.4272 | -116.7462 | -88.2541 | -17.8126 | 56.0536 | -32.9506 | 0.18647 | 10.285 | -33.1885 | -0.69728 | -59.9098 | 18.9017 | 1171.5676 | 271.694 | -232.3356 | -45.0115 | -177.6461 | -135.5744 | -9.3778 | 73.424 | -50.0558 | -40.4701 | -10.7994 | -71.2248 | -63.0915 | -91.8782 | 3.5792 | 1.0918 | -0.69646 | 2.0279 | 0.21404 | 1.8629 | -0.28403 | -0.086365 | -0.13073 | -0.43474 | 1.555 | 0.086392 | -0.045062 | 0.73833 | 0.8034 | 0.34285
[15 empty] | CP11TT 20° Flat Fan | Low | 8 | 30 | 0.12463 | 0.50334 | 197 | FALSE | NO | NO | VERY FINE | 1 | 1 | 1 | 0 | 0 | 0 | 91.6 | -2442 | -5289 | -8179 | 91.6 | -0.5 | 1.5714 | 10.1333 | 0.33333 | 12 | 8 | 85 | 35 | 45 | 15 | 22.5 | 22.5 | 258.6999 | 57.2195 | -82.6856 | -33.1765 | -72.4292 | -40.4576 | -11.8024 | 37.8508 | -17.9326 | 12.0955 | 16.186 | -6.7903 | 3.6039 | -28.7248 | 23.6547 | 621.3992 | 146.2487 | -152.4465 | -48.4272 | -116.7462 | -88.2541 | -17.8126 | 56.0536 | -32.9506 | 0.18647 | 10.285 | -33.1885 | -0.69728 | -59.9098 | 18.9017 | 1171.5676 | 271.694 | -232.3356 | -45.0115 | -177.6461 | -135.5744 | -9.3778 | 73.424 | -50.0558 | -40.4701 | -10.7994 | -71.2248 | -63.0915 | -91.8782 | 3.5792 | 1.0918 | -0.69646 | 2.0279 | 0.21404 | 1.8629 | -0.28403 | -0.086365 | -0.13073 | -0.43474 | 1.555 | 0.086392 | -0.045062 | 0.73833 | 0.8034 | 0.34285
[15 empty] | CP11TT 20° Flat Fan | Low | 8 | 45 | 0.12463 | 0.50334 | 197 | FALSE | NO | NO | VERY FINE | 1 | 1 | 1 | 0 | 0 | 0 | 95.5 | -2341 | -5269 | -8393 | 95.5 | -0.5 | 1.5714 | 10.1333 | 1 | 12 | 8 | 85 | 35 | 45 | 15 | 22.5 | 22.5 | 258.6999 | 57.2195 | -82.6856 | -33.1765 | -72.4292 | -40.4576 | -11.8024 | 37.8508 | -17.9326 | 12.0955 | 16.186 | -6.7903 | 3.6039 | -28.7248 | 23.6547 | 621.3992 | 146.2487 | -152.4465 | -48.4272 | -116.7462 | -88.2541 | -17.8126 | 56.0536 | -32.9506 | 0.18647 | 10.285 | -33.1885 | -0.69728 | -59.9098 | 18.9017 | 1171.5676 | 271.694 | -232.3356 | -45.0115 | -177.6461 | -135.5744 | -9.3778 | 73.424 | -50.0558 | -40.4701 | -10.7994 | -71.2248 | -63.0915 | -91.8782 | 3.5792 | 1.0918 | -0.69646 | 2.0279 | 0.21404 | 1.8629 | -0.28403 | -0.086365 | -0.13073 | -0.43474 | 1.555 | 0.086392 | -0.045062 | 0.73833 | 0.8034 | 0.34285
[15 empty] | CP11TT 20° Flat Fan | Low | 10 | 0 | 0.14959 | 0.51898 | 119 | FALSE | NO | NO | VERY FINE | 1 | 1 | 1 | 0 | 0 | 0 | 21.6 | -424 | -788 | -961 | 21.6 | -0.25 | 1.5714 | 4.9333 | -1 | 12 | 8 | 85 | 35 | 45 | 15 | 22.5 | 22.5 | 258.6999 | 57.2195 | -82.6856 | -33.1765 | -72.4292 | -40.4576 | -11.8024 | 37.8508 | -17.9326 | 12.0955 | 16.186 | -6.7903 | 3.6039 | -28.7248 | 23.6547 | 621.3992 | 146.2487 | -152.4465 | -48.4272 | -116.7462 | -88.2541 | -17.8126 | 56.0536 | -32.9506 | 0.18647 | 10.285 | -33.1885 | -0.69728 | -59.9098 | 18.9017 | 1171.5676 | 271.694 | -232.3356 | -45.0115 | -177.6461 | -135.5744 | -9.3778 | 73.424 | -50.0558 | -40.4701 | -10.7994 | -71.2248 | -63.0915 | -91.8782 | 3.5792 | 1.0918 | -0.69646 | 2.0279 | 0.21404 | 1.8629 | -0.28403 | -0.086365 | -0.13073 | -0.43474 | 1.555 | 0.086392 | -0.045062 | 0.73833 | 0.8034 | 0.34285
[15 empty] | CP11TT 20° Flat Fan | Low | 10 | 15 | 0.14959 | 0.51898 | 119 | FALSE | NO | NO | VERY FINE | 1 | 1 | 1 | 0 | 0 | 0 | 24.6 | -424 | -844 | -1152 | 24.6 | -0.25 | 1.5714 | 4.9333 | -0.33333 | 12 | 8 | 85 | 35 | 45 | 15 | 22.5 | 22.5 | 258.6999 | 57.2195 | -82.6856 | -33.1765 | -72.4292 | -40.4576 | -11.8024 | 37.8508 | -17.9326 | 12.0955 | 16.186 | -6.7903 | 3.6039 | -28.7248 | 23.6547 | 621.3992 | 146.2487 | -152.4465 | -48.4272 | -116.7462 | -88.2541 | -17.8126 | 56.0536 | -32.9506 | 0.18647 | 10.285 | -33.1885 | -0.69728 | -59.9098 | 18.9017 | 1171.5676 | 271.694 | -232.3356 | -45.0115 | -177.6461 | -135.5744 | -9.3778 | 73.424 | -50.0558 | -40.4701 | -10.7994 | -71.2248 | -63.0915 | -91.8782 | 3.5792 | 1.0918 | -0.69646 | 2.0279 | 0.21404 | 1.8629 | -0.28403 | -0.086365 | -0.13073 | -0.43474 | 1.555 | 0.086392 | -0.045062 | 0.73833 | 0.8034 | 0.34285
[15 empty] | CP11TT 20° Flat Fan | Low | 10 | 30 | 0.14959 | 0.51898 | 119 | FALSE | NO | NO | VERY FINE | 1 | 1 | 1 | 0 | 0 | 0 | 27.8 | -404 | -882 | -1340 | 27.8 | -0.25 | 1.5714 | 4.9333 | 0.33333 | 12 | 8 | 85 | 35 | 45 | 15 | 22.5 | 22.5 | 258.6999 | 57.2195 | -82.6856 | -33.1765 | -72.4292 | -40.4576 | -11.8024 | 37.8508 | -17.9326 | 12.0955 | 16.186 | -6.7903 | 3.6039 | -28.7248 | 23.6547 | 621.3992 | 146.2487 | -152.4465 | -48.4272 | -116.7462 | -88.2541 | -17.8126 | 56.0536 | -32.9506 | 0.18647 | 10.285 | -33.1885 | -0.69728 | -59.9098 | 18.9017 | 1171.5676 | 271.694 | -232.3356 | -45.0115 | -177.6461 | -135.5744 | -9.3778 | 73.424 | -50.0558 | -40.4701 | -10.7994 | -71.2248 | -63.0915 | -91.8782 | 3.5792 | 1.0918 | -0.69646 | 2.0279 | 0.21404 | 1.8629 | -0.28403 | -0.086365 | -0.13073 | -0.43474 | 1.555 | 0.086392 | -0.045062 | 0.73833 | 0.8034 | 0.34285
[15 empty] | CP11TT 20° Flat Fan | Low | 10 | 45 | 0.14959 | 0.51898 | 119 | FALSE | NO | NO | VERY FINE | 1 | 1 | 1 | 0 | 0 | 0 | 31.3 | -362 | -903 | -1525 | 31.3 | -0.25 | 1.5714 | 4.9333 | 1 | 12 | 8 | 85 | 35 | 45 | 15 | 22.5 | 22.5 | 258.6999 | 57.2195 | -82.6856 | -33.1765 | -72.4292 | -40.4576 | -11.8024 | 37.8508 | -17.9326 | 12.0955 | 16.186 | -6.7903 | 3.6039 | -28.7248 | 23.6547 | 621.3992 | 146.2487 | -152.4465 | -48.4272 | -116.7462 | -88.2541 | -17.8126 | 56.0536 | -32.9506 | 0.18647 | 10.285 | -33.1885 | -0.69728 | -59.9098 | 18.9017 | 1171.5676 | 271.694 | -232.3356 | -45.0115 | -177.6461 | -135.5744 | -9.3778 | 73.424 | -50.0558 | -40.4701 | -10.7994 | -71.2248 | -63.0915 | -91.8782 | 3.5792 | 1.0918 | -0.69646 | 2.0279 | 0.21404 | 1.8629 | -0.28403 | -0.086365 | -0.13073 | -0.43474 | 1.555 | 0.086392 | -0.045062 | 0.73833 | 0.8034 | 0.34285
[15 empty] | CP11TT 20° Flat Fan | Low | 12 | 0 | 0.1794 | 0.51884 | 84 | FALSE | NO | YES | VERY FINE | 1 | 1 | 2 | 47 | 187 | 486 | 7.4 | 47 | 187 | 486 | 7.4 | 0 | 1.5714 | 2.6 | -1 | 12 | 8 | 85 | 35 | 45 | 15 | 22.5 | 22.5 | 258.6999 | 57.2195 | -82.6856 | -33.1765 | -72.4292 | -40.4576 | -11.8024 | 37.8508 | -17.9326 | 12.0955 | 16.186 | -6.7903 | 3.6039 | -28.7248 | 23.6547 | 621.3992 | 146.2487 | -152.4465 | -48.4272 | -116.7462 | -88.2541 | -17.8126 | 56.0536 | -32.9506 | 0.18647 | 10.285 | -33.1885 | -0.69728 | -59.9098 | 18.9017 | 1171.5676 | 271.694 | -232.3356 | -45.0115 | -177.6461 | -135.5744 | -9.3778 | 73.424 | -50.0558 | -40.4701 | -10.7994 | -71.2248 | -63.0915 | -91.8782 | 3.5792 | 1.0918 | -0.69646 | 2.0279 | 0.21404 | 1.8629 | -0.28403 | -0.086365 | -0.13073 | -0.43474 | 1.555 | 0.086392 | -0.045062 | 0.73833 | 0.8034 | 0.34285
[15 empty] | CP11TT 20° Flat Fan | Low | 12 | 15 | 0.1794 | 0.51884 | 84 | FALSE | NO | YES | VERY FINE | 1 | 1 | 1 | 19 | 111 | 303 | 10.1 | 19 | 111 | 303 | 10.1 | 0 | 1.5714 | 2.6 | -0.33333 | 12 | 8 | 85 | 35 | 45 | 15 | 22.5 | 22.5 | 258.6999 | 57.2195 | -82.6856 | -33.1765 | -72.4292 | -40.4576 | -11.8024 | 37.8508 | -17.9326 | 12.0955 | 16.186 | -6.7903 | 3.6039 | -28.7248 | 23.6547 | 621.3992 | 146.2487 | -152.4465 | -48.4272 | -116.7462 | -88.2541 | -17.8126 | 56.0536 | -32.9506 | 0.18647 | 10.285 | -33.1885 | -0.69728 | -59.9098 | 18.9017 | 1171.5676 | 271.694 | -232.3356 | -45.0115 | -177.6461 | -135.5744 | -9.3778 | 73.424 | -50.0558 | -40.4701 | -10.7994 | -71.2248 | -63.0915 | -91.8782 | 3.5792 | 1.0918 | -0.69646 | 2.0279 | 0.21404 | 1.8629 | -0.28403 | -0.086365 | -0.13073 | -0.43474 | 1.555 | 0.086392 | -0.045062 | 0.73833 | 0.8034 | 0.34285
[15 empty] | CP11TT 20° Flat Fan | Low | 12 | 30 | 0.1794 | 0.51884 | 84 | FALSE | NO | YES | VERY FINE | 1 | 1 | 1 | 11 | 51 | 124 | 13.2 | 11 | 51 | 124 | 13.2 | 0 | 1.5714 | 2.6 | 0.33333 | 12 | 8 | 85 | 35 | 45 | 15 | 22.5 | 22.5 | 258.6999 | 57.2195 | -82.6856 | -33.1765 | -72.4292 | -40.4576 | -11.8024 | 37.8508 | -17.9326 | 12.0955 | 16.186 | -6.7903 | 3.6039 | -28.7248 | 23.6547 | 621.3992 | 146.2487 | -152.4465 | -48.4272 | -116.7462 | -88.2541 | -17.8126 | 56.0536 | -32.9506 | 0.18647 | 10.285 | -33.1885 | -0.69728 | -59.9098 | 18.9017 | 1171.5676 | 271.694 | -232.3356 | -45.0115 | -177.6461 | -135.5744 | -9.3778 | 73.424 | -50.0558 | -40.4701 | -10.7994 | -71.2248 | -63.0915 | -91.8782 | 3.5792 | 1.0918 | -0.69646 | 2.0279 | 0.21404 | 1.8629 | -0.28403 | -0.086365 | -0.13073 | -0.43474 | 1.555 | 0.086392 | -0.045062 | 0.73833 | 0.8034 | 0.34285
[15 empty] | CP11TT 20° Flat Fan | Low | 12 | 45 | 0.1794 | 0.51884 | 84 | FALSE | NO | YES | VERY FINE | 1 | 1 | 1 | 25 | 8 | 0 | 16.5 | 25 | 8 | -54 | 16.5 | 0 | 1.5714 | 2.6 | 1 | 12 | 8 | 85 | 35 | 45 | 15 | 22.5 | 22.5 | 258.6999 | 57.2195 | -82.6856 | -33.1765 | -72.4292 | -40.4576 | -11.8024 | 37.8508 | -17.9326 | 12.0955 | 16.186 | -6.7903 | 3.6039 | -28.7248 | 23.6547 | 621.3992 | 146.2487 | -152.4465 | -48.4272 | -116.7462 | -88.2541 | -17.8126 | 56.0536 | -32.9506 | 0.18647 | 10.285 | -33.1885 | -0.69728 | -59.9098 | 18.9017 | 1171.5676 | 271.694 | -232.3356 | -45.0115 | -177.6461 | -135.5744 | -9.3778 | 73.424 | -50.0558 | -40.4701 | -10.7994 | -71.2248 | -63.0915 | -91.8782 | 3.5792 | 1.0918 | -0.69646 | 2.0279 | 0.21404 | 1.8629 | -0.28403 | -0.086365 | -0.13073 | -0.43474 | 1.555 | 0.086392 | -0.045062 | 0.73833 | 0.8034 | 0.34285
[15 empty] | CP11TT 20° Flat Fan | Low | 15 | 0 | 0.23569 | 0.50193 | 57 | FALSE | NO | YES | VERY COARSE | 5 | 5 | 6 | 205 | 506 | 930 | 2.3 | 205 | 506 | 930 | 2.3 | 0.375 | 1.5714 | 0.8 | -1 | 12 | 8 | 85 | 35 | 45 | 15 | 22.5 | 22.5 | 258.6999 | 57.2195 | -82.6856 | -33.1765 | -72.4292 | -40.4576 | -11.8024 | 37.8508 | -17.9326 | 12.0955 | 16.186 | -6.7903 | 3.6039 | -28.7248 | 23.6547 | 621.3992 | 146.2487 | -152.4465 | -48.4272 | -116.7462 | -88.2541 | -17.8126 | 56.0536 | -32.9506 | 0.18647 | 10.285 | -33.1885 | -0.69728 | -59.9098 | 18.9017 | 1171.5676 | 271.694 | -232.3356 | -45.0115 | -177.6461 | -135.5744 | -9.3778 | 73.424 | -50.0558 | -40.4701 | -10.7994 | -71.2248 | -63.0915 | -91.8782 | 3.5792 | 1.0918 | -0.69646 | 2.0279 | 0.21404 | 1.8629 | -0.28403 | -0.086365 | -0.13073 | -0.43474 | 1.555 | 0.086392 | -0.045062 | 0.73833 | 0.8034 | 0.34285
[15 empty] | CP11TT 20° Flat Fan | Low | 15 | 15 | 0.23569 | 0.50193 | 57 | FALSE | YES | YES | MEDIUM | 3 | 3 | 4 | 152 | 409 | 748 | 4.8 | 152 | 409 | 748 | 4.8 | 0.375 | 1.5714 | 0.8 | -0.33333 | 12 | 8 | 85 | 35 | 45 | 15 | 22.5 | 22.5 | 258.6999 | 57.2195 | -82.6856 | -33.1765 | -72.4292 | -40.4576 | -11.8024 | 37.8508 | -17.9326 | 12.0955 | 16.186 | -6.7903 | 3.6039 | -28.7248 | 23.6547 | 621.3992 | 146.2487 | -152.4465 | -48.4272 | -116.7462 | -88.2541 | -17.8126 | 56.0536 | -32.9506 | 0.18647 | 10.285 | -33.1885 | -0.69728 | -59.9098 | 18.9017 | 1171.5676 | 271.694 | -232.3356 | -45.0115 | -177.6461 | -135.5744 | -9.3778 | 73.424 | -50.0558 | -40.4701 | -10.7994 | -71.2248 | -63.0915 | -91.8782 | 3.5792 | 1.0918 | -0.69646 | 2.0279 | 0.21404 | 1.8629 | -0.28403 | -0.086365 | -0.13073 | -0.43474 | 1.555 | 0.086392 | -0.045062 | 0.73833 | 0.8034 | 0.34285
[15 empty] | CP11TT 20° Flat Fan | Low | 15 | 30 | 0.23569 | 0.50193 | 57 | FALSE | YES | YES | MEDIUM | 3 | 3 | 3 | 121 | 329 | 569 | 7.7 | 121 | 329 | 569 | 7.7 | 0.375 | 1.5714 | 0.8 | 0.33333 | 12 | 8 | 85 | 35 | 45 | 15 | 22.5 | 22.5 | 258.6999 | 57.2195 | -82.6856 | -33.1765 | -72.4292 | -40.4576 | -11.8024 | 37.8508 | -17.9326 | 12.0955 | 16.186 | -6.7903 | 3.6039 | -28.7248 | 23.6547 | 621.3992 | 146.2487 | -152.4465 | -48.4272 | -116.7462 | -88.2541 | -17.8126 | 56.0536 | -32.9506 | 0.18647 | 10.285 | -33.1885 | -0.69728 | -59.9098 | 18.9017 | 1171.5676 | 271.694 | -232.3356 | -45.0115 | -177.6461 | -135.5744 | -9.3778 | 73.424 | -50.0558 | -40.4701 | -10.7994 | -71.2248 | -63.0915 | -91.8782 | 3.5792 | 1.0918 | -0.69646 | 2.0279 | 0.21404 | 1.8629 | -0.28403 | -0.086365 | -0.13073 | -0.43474 | 1.555 | 0.086392 | -0.045062 | 0.73833 | 0.8034 | 0.34285
[15 empty] | CP11TT 20° Flat Fan | Low | 15 | 45 | 0.23569 | 0.50193 | 57 | FALSE | NO | YES | FINE | 2 | 2 | 3 | 110 | 265 | 393 | 10.8 | 110 | 265 | 393 | 10.8 | 0.375 | 1.5714 | 0.8 | 1 | 12 | 8 | 85 | 35 | 45 | 15 | 22.5 | 22.5 | 258.6999 | 57.2195 | -82.6856 | -33.1765 | -72.4292 | -40.4576 | -11.8024 | 37.8508 | -17.9326 | 12.0955 | 16.186 | -6.7903 | 3.6039 | -28.7248 | 23.6547 | 621.3992 | 146.2487 | -152.4465 | -48.4272 | -116.7462 | -88.2541 | -17.8126 | 56.0536 | -32.9506 | 0.18647 | 10.285 | -33.1885 | -0.69728 | -59.9098 | 18.9017 | 1171.5676 | 271.694 | -232.3356 | -45.0115 | -177.6461 | -135.5744 | -9.3778 | 73.424 | -50.0558 | -40.4701 | -10.7994 | -71.2248 | -63.0915 | -91.8782 | 3.5792 | 1.0918 | -0.69646 | 2.0279 | 0.21404 | 1.8629 | -0.28403 | -0.086365 | -0.13073 | -0.43474 | 1.555 | 0.086392 | -0.045062 | 0.73833 | 0.8034 | 0.34285
[15 empty] | CP11TT 20° Flat Fan | Low | 20 | 0 | 0.31353 | 0.50233 | 32 | FALSE | NO | YES | VERY COARSE | 5 | 5 | 5 | 200 | 468 | 802 | 2.2 | 200 | 468 | 802 | 2.2 | 1 | 1.5714 | -0.86667 | -1 | 12 | 8 | 85 | 35 | 45 | 15 | 22.5 | 22.5 | 258.6999 | 57.2195 | -82.6856 | -33.1765 | -72.4292 | -40.4576 | -11.8024 | 37.8508 | -17.9326 | 12.0955 | 16.186 | -6.7903 | 3.6039 | -28.7248 | 23.6547 | 621.3992 | 146.2487 | -152.4465 | -48.4272 | -116.7462 | -88.2541 | -17.8126 | 56.0536 | -32.9506 | 0.18647 | 10.285 | -33.1885 | -0.69728 | -59.9098 | 18.9017 | 1171.5676 | 271.694 | -232.3356 | -45.0115 | -177.6461 | -135.5744 | -9.3778 | 73.424 | -50.0558 | -40.4701 | -10.7994 | -71.2248 | -63.0915 | -91.8782 | 3.5792 | 1.0918 | -0.69646 | 2.0279 | 0.21404 | 1.8629 | -0.28403 | -0.086365 | -0.13073 | -0.43474 | 1.555 | 0.086392 | -0.045062 | 0.73833 | 0.8034 | 0.34285
[15 empty] | CP11TT 20° Flat Fan | Low | 20 | 15 | 0.31353 | 0.50233 | 32 | FALSE | YES | YES | MEDIUM | 3 | 3 | 3 | 122 | 346 | 611 | 4.4 | 122 | 346 | 611 | 4.4 | 1 | 1.5714 | -0.86667 | -0.33333 | 12 | 8 | 85 | 35 | 45 | 15 | 22.5 | 22.5 | 258.6999 | 57.2195 | -82.6856 | -33.1765 | -72.4292 | -40.4576 | -11.8024 | 37.8508 | -17.9326 | 12.0955 | 16.186 | -6.7903 | 3.6039 | -28.7248 | 23.6547 | 621.3992 | 146.2487 | -152.4465 | -48.4272 | -116.7462 | -88.2541 | -17.8126 | 56.0536 | -32.9506 | 0.18647 | 10.285 | -33.1885 | -0.69728 | -59.9098 | 18.9017 | 1171.5676 | 271.694 | -232.3356 | -45.0115 | -177.6461 | -135.5744 | -9.3778 | 73.424 | -50.0558 | -40.4701 | -10.7994 | -71.2248 | -63.0915 | -91.8782 | 3.5792 | 1.0918 | -0.69646 | 2.0279 | 0.21404 | 1.8629 | -0.28403 | -0.086365 | -0.13073 | -0.43474 | 1.555 | 0.086392 | -0.045062 | 0.73833 | 0.8034 | 0.34285
[15 empty] | CP11TT 20° Flat Fan | Low | 20 | 30 | 0.31353 | 0.50233 | 32 | FALSE | NO | YES | FINE | 2 | 2 | 2 | 65 | 240 | 423 | 6.9 | 65 | 240 | 423 | 6.9 | 1 | 1.5714 | -0.86667 | 0.33333 | 12 | 8 | 85 | 35 | 45 | 15 | 22.5 | 22.5 | 258.6999 | 57.2195 | -82.6856 | -33.1765 | -72.4292 | -40.4576 | -11.8024 | 37.8508 | -17.9326 | 12.0955 | 16.186 | -6.7903 | 3.6039 | -28.7248 | 23.6547 | 621.3992 | 146.2487 | -152.4465 | -48.4272 | -116.7462 | -88.2541 | -17.8126 | 56.0536 | -32.9506 | 0.18647 | 10.285 | -33.1885 | -0.69728 | -59.9098 | 18.9017 | 1171.5676 | 271.694 | -232.3356 | -45.0115 | -177.6461 | -135.5744 | -9.3778 | 73.424 | -50.0558 | -40.4701 | -10.7994 | -71.2248 | -63.0915 | -91.8782 | 3.5792 | 1.0918 | -0.69646 | 2.0279 | 0.21404 | 1.8629 | -0.28403 | -0.086365 | -0.13073 | -0.43474 | 1.555 | 0.086392 | -0.045062 | 0.73833 | 0.8034 | 0.34285
[15 empty] | CP11TT 20° Flat Fan | Low | 20 | 45 | 0.31353 | 0.50233 | 32 | FALSE | NO | YES | VERY FINE | 1 | 1 | 2 | 29 | 152 | 238 | 9.8 | 29 | 152 | 238 | 9.8 | 1 | 1.5714 | -0.86667 | 1 | 12 | 8 | 85 | 35 | 45 | 15 | 22.5 | 22.5 | 258.6999 | 57.2195 | -82.6856 | -33.1765 | -72.4292 | -40.4576 | -11.8024 | 37.8508 | -17.9326 | 12.0955 | 16.186 | -6.7903 | 3.6039 | -28.7248 | 23.6547 | 621.3992 | 146.2487 | -152.4465 | -48.4272 | -116.7462 | -88.2541 | -17.8126 | 56.0536 | -32.9506 | 0.18647 | 10.285 | -33.1885 | -0.69728 | -59.9098 | 18.9017 | 1171.5676 | 271.694 | -232.3356 | -45.0115 | -177.6461 | -135.5744 | -9.3778 | 73.424 | -50.0558 | -40.4701 | -10.7994 | -71.2248 | -63.0915 | -91.8782 | 3.5792 | 1.0918 | -0.69646 | 2.0279 | 0.21404 | 1.8629 | -0.28403 | -0.086365 | -0.13073 | -0.43474 | 1.555 | 0.086392 | -0.045062 | 0.73833 | 0.8034 | 0.34285
[15 empty] | CP11TT 40° Flat Fan | Low | 4 | 0 | 0.06636 | 0.48843 | 841 | FALSE | NO | NO | VERY FINE | 1 | 1 | 1 | 0 | 0 | 0 | 1023.9 | -11671 | -39974 | -131838 | 1023.9 | -0.85714 | 1.5714 | 53.0667 | -1 | 16 | 14 | 85 | 35 | 45 | 15 | 22.5 | 22.5 | 219.1274 | 36.2852 | -41.8429 | -13.7363 | -37.0477 | -21.5307 | 4.0173 | 14.4361 | -23.0196 | 6.6915 | -11.3316 | -12.4384 | -7.5354 | -4.5033 | -12.8193 | 531.687 | 123.4245 | -85.3101 | -30.1595 | -85.4638 | -53.4279 | -6.3706 | 32.4594 | -59.4163 | 21.2162 | -24.212 | -55.573 | -28.2052 | -15.2239 | -37.4012 | 1003.5011 | 280.7905 | -157.8267 | -42.8771 | -172.3139 | -97.7451 | -14.141 | 53.413 | -123.878 | 17.47 | -46.9701 | -107.4298 | -69.0759 | -48.8389 | -54.3704 | 1.3276 | -0.53409 | 1.6965 | 0.81339 | 1.7088 | -0.21088 | -0.35305 | -0.61475 | 0.20174 | 1.0311 | 0.49163 | 0.48219 | 1.0875 | 0.36817 | 0.60954
[15 empty] | CP11TT 40° Flat Fan | Low | 4 | 15 | 0.06636 | 0.48843 | 841 | FALSE | NO | NO | VERY FINE | 1 | 1 | 1 | 0 | 0 | 0 | 1042.9 | -12065 | -40798 | -133478 | 1042.9 | -0.85714 | 1.5714 | 53.0667 | -0.33333 | 16 | 14 | 85 | 35 | 45 | 15 | 22.5 | 22.5 | 219.1274 | 36.2852 | -41.8429 | -13.7363 | -37.0477 | -21.5307 | 4.0173 | 14.4361 | -23.0196 | 6.6915 | -11.3316 | -12.4384 | -7.5354 | -4.5033 | -12.8193 | 531.687 | 123.4245 | -85.3101 | -30.1595 | -85.4638 | -53.4279 | -6.3706 | 32.4594 | -59.4163 | 21.2162 | -24.212 | -55.573 | -28.2052 | -15.2239 | -37.4012 | 1003.5011 | 280.7905 | -157.8267 | -42.8771 | -172.3139 | -97.7451 | -14.141 | 53.413 | -123.878 | 17.47 | -46.9701 | -107.4298 | -69.0759 | -48.8389 | -54.3704 | 1.3276 | -0.53409 | 1.6965 | 0.81339 | 1.7088 | -0.21088 | -0.35305 | -0.61475 | 0.20174 | 1.0311 | 0.49163 | 0.48219 | 1.0875 | 0.36817 | 0.60954
[15 empty] | CP11TT 40° Flat Fan | Low | 4 | 30 | 0.06636 | 0.48843 | 841 | FALSE | NO | NO | VERY FINE | 1 | 1 | 1 | 0 | 0 | 0 | 1062.4 | -12471 | -41656 | -135165 | 1062.4 | -0.85714 | 1.5714 | 53.0667 | 0.33333 | 16 | 14 | 85 | 35 | 45 | 15 | 22.5 | 22.5 | 219.1274 | 36.2852 | -41.8429 | -13.7363 | -37.0477 | -21.5307 | 4.0173 | 14.4361 | -23.0196 | 6.6915 | -11.3316 | -12.4384 | -7.5354 | -4.5033 | -12.8193 | 531.687 | 123.4245 | -85.3101 | -30.1595 | -85.4638 | -53.4279 | -6.3706 | 32.4594 | -59.4163 | 21.2162 | -24.212 | -55.573 | -28.2052 | -15.2239 | -37.4012 | 1003.5011 | 280.7905 | -157.8267 | -42.8771 | -172.3139 | -97.7451 | -14.141 | 53.413 | -123.878 | 17.47 | -46.9701 | -107.4298 | -69.0759 | -48.8389 | -54.3704 | 1.3276 | -0.53409 | 1.6965 | 0.81339 | 1.7088 | -0.21088 | -0.35305 | -0.61475 | 0.20174 | 1.0311 | 0.49163 | 0.48219 | 1.0875 | 0.36817 | 0.60954
[15 empty] | CP11TT 40° Flat Fan | Low | 4 | 45 | 0.06636 | 0.48843 | 841 | FALSE | NO | NO | VERY FINE | 1 | 1 | 1 | 0 | 0 | 0 | 1082.4 | -12887 | -42546 | -136901 | 1082.4 | -0.85714 | 1.5714 | 53.0667 | 1 | 16 | 14 | 85 | 35 | 45 | 15 | 22.5 | 22.5 | 219.1274 | 36.2852 | -41.8429 | -13.7363 | -37.0477 | -21.5307 | 4.0173 | 14.4361 | -23.0196 | 6.6915 | -11.3316 | -12.4384 | -7.5354 | -4.5033 | -12.8193 | 531.687 | 123.4245 | -85.3101 | -30.1595 | -85.4638 | -53.4279 | -6.3706 | 32.4594 | -59.4163 | 21.2162 | -24.212 | -55.573 | -28.2052 | -15.2239 | -37.4012 | 1003.5011 | 280.7905 | -157.8267 | -42.8771 | -172.3139 | -97.7451 | -14.141 | 53.413 | -123.878 | 17.47 | -46.9701 | -107.4298 | -69.0759 | -48.8389 | -54.3704 | 1.3276 | -0.53409 | 1.6965 | 0.81339 | 1.7088 | -0.21088 | -0.35305 | -0.61475 | 0.20174 | 1.0311 | 0.49163 | 0.48219 | 1.0875 | 0.36817 | 0.60954
[15 empty] | CP11TT 40° Flat Fan | Low | 6 | 0 | 0.095 | 0.4987 | 357 | FALSE | NO | NO | VERY FINE | 1 | 1 | 1 | 0 | 0 | 0 | 156.1 | -1463 | -5311 | -18648 | 156.1 | -0.71429 | 1.5714 | 20.8 | -1 | 16 | 14 | 85 | 35 | 45 | 15 | 22.5 | 22.5 | 219.1274 | 36.2852 | -41.8429 | -13.7363 | -37.0477 | -21.5307 | 4.0173 | 14.4361 | -23.0196 | 6.6915 | -11.3316 | -12.4384 | -7.5354 | -4.5033 | -12.8193 | 531.687 | 123.4245 | -85.3101 | -30.1595 | -85.4638 | -53.4279 | -6.3706 | 32.4594 | -59.4163 | 21.2162 | -24.212 | -55.573 | -28.2052 | -15.2239 | -37.4012 | 1003.5011 | 280.7905 | -157.8267 | -42.8771 | -172.3139 | -97.7451 | -14.141 | 53.413 | -123.878 | 17.47 | -46.9701 | -107.4298 | -69.0759 | -48.8389 | -54.3704 | 1.3276 | -0.53409 | 1.6965 | 0.81339 | 1.7088 | -0.21088 | -0.35305 | -0.61475 | 0.20174 | 1.0311 | 0.49163 | 0.48219 | 1.0875 | 0.36817 | 0.60954
[15 empty] | CP11TT 40° Flat Fan | Low | 6 | 15 | 0.095 | 0.4987 | 357 | FALSE | NO | NO | VERY FINE | 1 | 1 | 1 | 0 | 0 | 0 | 164.5 | -1615 | -5620 | -19288 | 164.5 | -0.71429 | 1.5714 | 20.8 | -0.33333 | 16 | 14 | 85 | 35 | 45 | 15 | 22.5 | 22.5 | 219.1274 | 36.2852 | -41.8429 | -13.7363 | -37.0477 | -21.5307 | 4.0173 | 14.4361 | -23.0196 | 6.6915 | -11.3316 | -12.4384 | -7.5354 | -4.5033 | -12.8193 | 531.687 | 123.4245 | -85.3101 | -30.1595 | -85.4638 | -53.4279 | -6.3706 | 32.4594 | -59.4163 | 21.2162 | -24.212 | -55.573 | -28.2052 | -15.2239 | -37.4012 | 1003.5011 | 280.7905 | -157.8267 | -42.8771 | -172.3139 | -97.7451 | -14.141 | 53.413 | -123.878 | 17.47 | -46.9701 | -107.4298 | -69.0759 | -48.8389 | -54.3704 | 1.3276 | -0.53409 | 1.6965 | 0.81339 | 1.7088 | -0.21088 | -0.35305 | -0.61475 | 0.20174 | 1.0311 | 0.49163 | 0.48219 | 1.0875 | 0.36817 | 0.60954
[15 empty] | CP11TT 40° Flat Fan | Low | 6 | 30 | 0.095 | 0.4987 | 357 | FALSE | NO | NO | VERY FINE | 1 | 1 | 1 | 0 | 0 | 0 | 173.5 | -1779 | -5963 | -19977 | 173.5 | -0.71429 | 1.5714 | 20.8 | 0.33333 | 16 | 14 | 85 | 35 | 45 | 15 | 22.5 | 22.5 | 219.1274 | 36.2852 | -41.8429 | -13.7363 | -37.0477 | -21.5307 | 4.0173 | 14.4361 | -23.0196 | 6.6915 | -11.3316 | -12.4384 | -7.5354 | -4.5033 | -12.8193 | 531.687 | 123.4245 | -85.3101 | -30.1595 | -85.4638 | -53.4279 | -6.3706 | 32.4594 | -59.4163 | 21.2162 | -24.212 | -55.573 | -28.2052 | -15.2239 | -37.4012 | 1003.5011 | 280.7905 | -157.8267 | -42.8771 | -172.3139 | -97.7451 | -14.141 | 53.413 | -123.878 | 17.47 | -46.9701 | -107.4298 | -69.0759 | -48.8389 | -54.3704 | 1.3276 | -0.53409 | 1.6965 | 0.81339 | 1.7088 | -0.21088 | -0.35305 | -0.61475 | 0.20174 | 1.0311 | 0.49163 | 0.48219 | 1.0875 | 0.36817 | 0.60954
[15 empty] | CP11TT 40° Flat Fan | Low | 6 | 45 | 0.095 | 0.4987 | 357 | FALSE | NO | NO | VERY FINE | 1 | 1 | 1 | 0 | 0 | 0 | 183 | -1954 | -6338 | -20715 | 183 | -0.71429 | 1.5714 | 20.8 | 1 | 16 | 14 | 85 | 35 | 45 | 15 | 22.5 | 22.5 | 219.1274 | 36.2852 | -41.8429 | -13.7363 | -37.0477 | -21.5307 | 4.0173 | 14.4361 | -23.0196 | 6.6915 | -11.3316 | -12.4384 | -7.5354 | -4.5033 | -12.8193 | 531.687 | 123.4245 | -85.3101 | -30.1595 | -85.4638 | -53.4279 | -6.3706 | 32.4594 | -59.4163 | 21.2162 | -24.212 | -55.573 | -28.2052 | -15.2239 | -37.4012 | 1003.5011 | 280.7905 | -157.8267 | -42.8771 | -172.3139 | -97.7451 | -14.141 | 53.413 | -123.878 | 17.47 | -46.9701 | -107.4298 | -69.0759 | -48.8389 | -54.3704 | 1.3276 | -0.53409 | 1.6965 | 0.81339 | 1.7088 | -0.21088 | -0.35305 | -0.61475 | 0.20174 | 1.0311 | 0.49163 | 0.48219 | 1.0875 | 0.36817 | 0.60954
[15 empty] | CP11TT 40° Flat Fan | Low | 8 | 0 | 0.12463 | 0.50334 | 197 | FALSE | NO | NO | VERY FINE | 1 | 1 | 1 | 0 | 0 | 0 | 38.1 | -151 | -802 | -3545 | 38.1 | -0.57143 | 1.5714 | 10.1333 | -1 | 16 | 14 | 85 | 35 | 45 | 15 | 22.5 | 22.5 | 219.1274 | 36.2852 | -41.8429 | -13.7363 | -37.0477 | -21.5307 | 4.0173 | 14.4361 | -23.0196 | 6.6915 | -11.3316 | -12.4384 | -7.5354 | -4.5033 | -12.8193 | 531.687 | 123.4245 | -85.3101 | -30.1595 | -85.4638 | -53.4279 | -6.3706 | 32.4594 | -59.4163 | 21.2162 | -24.212 | -55.573 | -28.2052 | -15.2239 | -37.4012 | 1003.5011 | 280.7905 | -157.8267 | -42.8771 | -172.3139 | -97.7451 | -14.141 | 53.413 | -123.878 | 17.47 | -46.9701 | -107.4298 | -69.0759 | -48.8389 | -54.3704 | 1.3276 | -0.53409 | 1.6965 | 0.81339 | 1.7088 | -0.21088 | -0.35305 | -0.61475 | 0.20174 | 1.0311 | 0.49163 | 0.48219 | 1.0875 | 0.36817 | 0.60954
[15 empty] | CP11TT 40° Flat Fan | Low | 8 | 15 | 0.12463 | 0.50334 | 197 | FALSE | NO | NO | VERY FINE | 1 | 1 | 1 | 0 | 0 | 0 | 43 | -225 | -945 | -3863 | 43 | -0.57143 | 1.5714 | 10.1333 | -0.33333 | 16 | 14 | 85 | 35 | 45 | 15 | 22.5 | 22.5 | 219.1274 | 36.2852 | -41.8429 | -13.7363 | -37.0477 | -21.5307 | 4.0173 | 14.4361 | -23.0196 | 6.6915 | -11.3316 | -12.4384 | -7.5354 | -4.5033 | -12.8193 | 531.687 | 123.4245 | -85.3101 | -30.1595 | -85.4638 | -53.4279 | -6.3706 | 32.4594 | -59.4163 | 21.2162 | -24.212 | -55.573 | -28.2052 | -15.2239 | -37.4012 | 1003.5011 | 280.7905 | -157.8267 | -42.8771 | -172.3139 | -97.7451 | -14.141 | 53.413 | -123.878 | 17.47 | -46.9701 | -107.4298 | -69.0759 | -48.8389 | -54.3704 | 1.3276 | -0.53409 | 1.6965 | 0.81339 | 1.7088 | -0.21088 | -0.35305 | -0.61475 | 0.20174 | 1.0311 | 0.49163 | 0.48219 | 1.0875 | 0.36817 | 0.60954
[15 empty] | CP11TT 40° Flat Fan | Low | 8 | 30 | 0.12463 | 0.50334 | 197 | FALSE | NO | NO | VERY FINE | 1 | 1 | 1 | 0 | 0 | 0 | 48.5 | -310 | -1120 | -4230 | 48.5 | -0.57143 | 1.5714 | 10.1333 | 0.33333 | 16 | 14 | 85 | 35 | 45 | 15 | 22.5 | 22.5 | 219.1274 | 36.2852 | -41.8429 | -13.7363 | -37.0477 | -21.5307 | 4.0173 | 14.4361 | -23.0196 | 6.6915 | -11.3316 | -12.4384 | -7.5354 | -4.5033 | -12.8193 | 531.687 | 123.4245 | -85.3101 | -30.1595 | -85.4638 | -53.4279 | -6.3706 | 32.4594 | -59.4163 | 21.2162 | -24.212 | -55.573 | -28.2052 | -15.2239 | -37.4012 | 1003.5011 | 280.7905 | -157.8267 | -42.8771 | -172.3139 | -97.7451 | -14.141 | 53.413 | -123.878 | 17.47 | -46.9701 | -107.4298 | -69.0759 | -48.8389 | -54.3704 | 1.3276 | -0.53409 | 1.6965 | 0.81339 | 1.7088 | -0.21088 | -0.35305 | -0.61475 | 0.20174 | 1.0311 | 0.49163 | 0.48219 | 1.0875 | 0.36817 | 0.60954
[15 empty] | CP11TT 40° Flat Fan | Low | 8 | 45 | 0.12463 | 0.50334 | 197 | FALSE | NO | NO | VERY FINE | 1 | 1 | 1 | 0 | 0 | 0 | 54.5 | -407 | -1329 | -4645 | 54.5 | -0.57143 | 1.5714 | 10.1333 | 1 | 16 | 14 | 85 | 35 | 45 | 15 | 22.5 | 22.5 | 219.1274 | 36.2852 | -41.8429 | -13.7363 | -37.0477 | -21.5307 | 4.0173 | 14.4361 | -23.0196 | 6.6915 | -11.3316 | -12.4384 | -7.5354 | -4.5033 | -12.8193 | 531.687 | 123.4245 | -85.3101 | -30.1595 | -85.4638 | -53.4279 | -6.3706 | 32.4594 | -59.4163 | 21.2162 | -24.212 | -55.573 | -28.2052 | -15.2239 | -37.4012 | 1003.5011 | 280.7905 | -157.8267 | -42.8771 | -172.3139 | -97.7451 | -14.141 | 53.413 | -123.878 | 17.47 | -46.9701 | -107.4298 | -69.0759 | -48.8389 | -54.3704 | 1.3276 | -0.53409 | 1.6965 | 0.81339 | 1.7088 | -0.21088 | -0.35305 | -0.61475 | 0.20174 | 1.0311 | 0.49163 | 0.48219 | 1.0875 | 0.36817 | 0.60954
[15 empty] | CP11TT 40° Flat Fan | Low | 10 | 0 | 0.14959 | 0.51898 | 119 | FALSE | NO | NO | FINE | 2 | 3 | 2 | 118 | 156 | 0 | 11.1 | 118 | 156 | -177 | 11.1 | -0.42857 | 1.5714 | 4.9333 | -1 | 16 | 14 | 85 | 35 | 45 | 15 | 22.5 | 22.5 | 219.1274 | 36.2852 | -41.8429 | -13.7363 | -37.0477 | -21.5307 | 4.0173 | 14.4361 | -23.0196 | 6.6915 | -11.3316 | -12.4384 | -7.5354 | -4.5033 | -12.8193 | 531.687 | 123.4245 | -85.3101 | -30.1595 | -85.4638 | -53.4279 | -6.3706 | 32.4594 | -59.4163 | 21.2162 | -24.212 | -55.573 | -28.2052 | -15.2239 | -37.4012 | 1003.5011 | 280.7905 | -157.8267 | -42.8771 | -172.3139 | -97.7451 | -14.141 | 53.413 | -123.878 | 17.47 | -46.9701 | -107.4298 | -69.0759 | -48.8389 | -54.3704 | 1.3276 | -0.53409 | 1.6965 | 0.81339 | 1.7088 | -0.21088 | -0.35305 | -0.61475 | 0.20174 | 1.0311 | 0.49163 | 0.48219 | 1.0875 | 0.36817 | 0.60954
[15 empty] | CP11TT 40° Flat Fan | Low | 10 | 15 | 0.14959 | 0.51898 | 119 | FALSE | NO | NO | VERY FINE | 1 | 2 | 1 | 81 | 92 | 0 | 14.3 | 81 | 92 | -344 | 14.3 | -0.42857 | 1.5714 | 4.9333 | -0.33333 | 16 | 14 | 85 | 35 | 45 | 15 | 22.5 | 22.5 | 219.1274 | 36.2852 | -41.8429 | -13.7363 | -37.0477 | -21.5307 | 4.0173 | 14.4361 | -23.0196 | 6.6915 | -11.3316 | -12.4384 | -7.5354 | -4.5033 | -12.8193 | 531.687 | 123.4245 | -85.3101 | -30.1595 | -85.4638 | -53.4279 | -6.3706 | 32.4594 | -59.4163 | 21.2162 | -24.212 | -55.573 | -28.2052 | -15.2239 | -37.4012 | 1003.5011 | 280.7905 | -157.8267 | -42.8771 | -172.3139 | -97.7451 | -14.141 | 53.413 | -123.878 | 17.47 | -46.9701 | -107.4298 | -69.0759 | -48.8389 | -54.3704 | 1.3276 | -0.53409 | 1.6965 | 0.81339 | 1.7088 | -0.21088 | -0.35305 | -0.61475 | 0.20174 | 1.0311 | 0.49163 | 0.48219 | 1.0875 | 0.36817 | 0.60954
[15 empty] | CP11TT 40° Flat Fan | Low | 10 | 30 | 0.14959 | 0.51898 | 119 | FALSE | NO | NO | VERY FINE | 1 | 1 | 1 | 32 | 0 | 0 | 18.1 | 32 | -7 | -560 | 18.1 | -0.42857 | 1.5714 | 4.9333 | 0.33333 | 16 | 14 | 85 | 35 | 45 | 15 | 22.5 | 22.5 | 219.1274 | 36.2852 | -41.8429 | -13.7363 | -37.0477 | -21.5307 | 4.0173 | 14.4361 | -23.0196 | 6.6915 | -11.3316 | -12.4384 | -7.5354 | -4.5033 | -12.8193 | 531.687 | 123.4245 | -85.3101 | -30.1595 | -85.4638 | -53.4279 | -6.3706 | 32.4594 | -59.4163 | 21.2162 | -24.212 | -55.573 | -28.2052 | -15.2239 | -37.4012 | 1003.5011 | 280.7905 | -157.8267 | -42.8771 | -172.3139 | -97.7451 | -14.141 | 53.413 | -123.878 | 17.47 | -46.9701 | -107.4298 | -69.0759 | -48.8389 | -54.3704 | 1.3276 | -0.53409 | 1.6965 | 0.81339 | 1.7088 | -0.21088 | -0.35305 | -0.61475 | 0.20174 | 1.0311 | 0.49163 | 0.48219 | 1.0875 | 0.36817 | 0.60954
[15 empty] | CP11TT 40° Flat Fan | Low | 10 | 45 | 0.14959 | 0.51898 | 119 | FALSE | NO | NO | VERY FINE | 1 | 1 | 1 | 0 | 0 | 0 | 22.4 | -28 | -137 | -824 | 22.4 | -0.42857 | 1.5714 | 4.9333 | 1 | 16 | 14 | 85 | 35 | 45 | 15 | 22.5 | 22.5 | 219.1274 | 36.2852 | -41.8429 | -13.7363 | -37.0477 | -21.5307 | 4.0173 | 14.4361 | -23.0196 | 6.6915 | -11.3316 | -12.4384 | -7.5354 | -4.5033 | -12.8193 | 531.687 | 123.4245 | -85.3101 | -30.1595 | -85.4638 | -53.4279 | -6.3706 | 32.4594 | -59.4163 | 21.2162 | -24.212 | -55.573 | -28.2052 | -15.2239 | -37.4012 | 1003.5011 | 280.7905 | -157.8267 | -42.8771 | -172.3139 | -97.7451 | -14.141 | 53.413 | -123.878 | 17.47 | -46.9701 | -107.4298 | -69.0759 | -48.8389 | -54.3704 | 1.3276 | -0.53409 | 1.6965 | 0.81339 | 1.7088 | -0.21088 | -0.35305 | -0.61475 | 0.20174 | 1.0311 | 0.49163 | 0.48219 | 1.0875 | 0.36817 | 0.60954
[15 empty] | CP11TT 40° Flat Fan | Low | 12 | 0 | 0.1794 | 0.51884 | 84 | FALSE | YES | YES | MEDIUM | 3 | 3 | 3 | 160 | 329 | 505 | 5.4 | 160 | 329 | 505 | 5.4 | -0.28571 | 1.5714 | 2.6 | -1 | 16 | 14 | 85 | 35 | 45 | 15 | 22.5 | 22.5 | 219.1274 | 36.2852 | -41.8429 | -13.7363 | -37.0477 | -21.5307 | 4.0173 | 14.4361 | -23.0196 | 6.6915 | -11.3316 | -12.4384 | -7.5354 | -4.5033 | -12.8193 | 531.687 | 123.4245 | -85.3101 | -30.1595 | -85.4638 | -53.4279 | -6.3706 | 32.4594 | -59.4163 | 21.2162 | -24.212 | -55.573 | -28.2052 | -15.2239 | -37.4012 | 1003.5011 | 280.7905 | -157.8267 | -42.8771 | -172.3139 | -97.7451 | -14.141 | 53.413 | -123.878 | 17.47 | -46.9701 | -107.4298 | -69.0759 | -48.8389 | -54.3704 | 1.3276 | -0.53409 | 1.6965 | 0.81339 | 1.7088 | -0.21088 | -0.35305 | -0.61475 | 0.20174 | 1.0311 | 0.49163 | 0.48219 | 1.0875 | 0.36817 | 0.60954
[15 empty] | CP11TT 40° Flat Fan | Low | 12 | 15 | 0.1794 | 0.51884 | 84 | FALSE | YES | YES | MEDIUM | 3 | 3 | 3 | 138 | 297 | 399 | 7.9 | 138 | 297 | 399 | 7.9 | -0.28571 | 1.5714 | 2.6 | -0.33333 | 16 | 14 | 85 | 35 | 45 | 15 | 22.5 | 22.5 | 219.1274 | 36.2852 | -41.8429 | -13.7363 | -37.0477 | -21.5307 | 4.0173 | 14.4361 | -23.0196 | 6.6915 | -11.3316 | -12.4384 | -7.5354 | -4.5033 | -12.8193 | 531.687 | 123.4245 | -85.3101 | -30.1595 | -85.4638 | -53.4279 | -6.3706 | 32.4594 | -59.4163 | 21.2162 | -24.212 | -55.573 | -28.2052 | -15.2239 | -37.4012 | 1003.5011 | 280.7905 | -157.8267 | -42.8771 | -172.3139 | -97.7451 | -14.141 | 53.413 | -123.878 | 17.47 | -46.9701 | -107.4298 | -69.0759 | -48.8389 | -54.3704 | 1.3276 | -0.53409 | 1.6965 | 0.81339 | 1.7088 | -0.21088 | -0.35305 | -0.61475 | 0.20174 | 1.0311 | 0.49163 | 0.48219 | 1.0875 | 0.36817 | 0.60954
[15 empty] | CP11TT 40° Flat Fan | Low | 12 | 30 | 0.1794 | 0.51884 | 84 | FALSE | NO | YES | FINE | 2 | 2 | 2 | 105 | 232 | 244 | 11 | 105 | 232 | 244 | 11 | -0.28571 | 1.5714 | 2.6 | 0.33333 | 16 | 14 | 85 | 35 | 45 | 15 | 22.5 | 22.5 | 219.1274 | 36.2852 | -41.8429 | -13.7363 | -37.0477 | -21.5307 | 4.0173 | 14.4361 | -23.0196 | 6.6915 | -11.3316 | -12.4384 | -7.5354 | -4.5033 | -12.8193 | 531.687 | 123.4245 | -85.3101 | -30.1595 | -85.4638 | -53.4279 | -6.3706 | 32.4594 | -59.4163 | 21.2162 | -24.212 | -55.573 | -28.2052 | -15.2239 | -37.4012 | 1003.5011 | 280.7905 | -157.8267 | -42.8771 | -172.3139 | -97.7451 | -14.141 | 53.413 | -123.878 | 17.47 | -46.9701 | -107.4298 | -69.0759 | -48.8389 | -54.3704 | 1.3276 | -0.53409 | 1.6965 | 0.81339 | 1.7088 | -0.21088 | -0.35305 | -0.61475 | 0.20174 | 1.0311 | 0.49163 | 0.48219 | 1.0875 | 0.36817 | 0.60954
[15 empty] | CP11TT 40° Flat Fan | Low | 12 | 45 | 0.1794 | 0.51884 | 84 | FALSE | NO | YES | VERY FINE | 1 | 2 | 1 | 61 | 133 | 41 | 14.5 | 61 | 133 | 41 | 14.5 | -0.28571 | 1.5714 | 2.6 | 1 | 16 | 14 | 85 | 35 | 45 | 15 | 22.5 | 22.5 | 219.1274 | 36.2852 | -41.8429 | -13.7363 | -37.0477 | -21.5307 | 4.0173 | 14.4361 | -23.0196 | 6.6915 | -11.3316 | -12.4384 | -7.5354 | -4.5033 | -12.8193 | 531.687 | 123.4245 | -85.3101 | -30.1595 | -85.4638 | -53.4279 | -6.3706 | 32.4594 | -59.4163 | 21.2162 | -24.212 | -55.573 | -28.2052 | -15.2239 | -37.4012 | 1003.5011 | 280.7905 | -157.8267 | -42.8771 | -172.3139 | -97.7451 | -14.141 | 53.413 | -123.878 | 17.47 | -46.9701 | -107.4298 | -69.0759 | -48.8389 | -54.3704 | 1.3276 | -0.53409 | 1.6965 | 0.81339 | 1.7088 | -0.21088 | -0.35305 | -0.61475 | 0.20174 | 1.0311 | 0.49163 | 0.48219 | 1.0875 | 0.36817 | 0.60954
[15 empty] | CP11TT 40° Flat Fan | Low | 15 | 0 | 0.23569 | 0.50193 | 57 | FALSE | YES | YES | MEDIUM | 3 | 3 | 4 | 160 | 363 | 697 | 3.8 | 160 | 363 | 697 | 3.8 | -0.071429 | 1.5714 | 0.8 | -1 | 16 | 14 | 85 | 35 | 45 | 15 | 22.5 | 22.5 | 219.1274 | 36.2852 | -41.8429 | -13.7363 | -37.0477 | -21.5307 | 4.0173 | 14.4361 | -23.0196 | 6.6915 | -11.3316 | -12.4384 | -7.5354 | -4.5033 | -12.8193 | 531.687 | 123.4245 | -85.3101 | -30.1595 | -85.4638 | -53.4279 | -6.3706 | 32.4594 | -59.4163 | 21.2162 | -24.212 | -55.573 | -28.2052 | -15.2239 | -37.4012 | 1003.5011 | 280.7905 | -157.8267 | -42.8771 | -172.3139 | -97.7451 | -14.141 | 53.413 | -123.878 | 17.47 | -46.9701 | -107.4298 | -69.0759 | -48.8389 | -54.3704 | 1.3276 | -0.53409 | 1.6965 | 0.81339 | 1.7088 | -0.21088 | -0.35305 | -0.61475 | 0.20174 | 1.0311 | 0.49163 | 0.48219 | 1.0875 | 0.36817 | 0.60954
[15 empty] | CP11TT 40° Flat Fan | Low | 15 | 15 | 0.23569 | 0.50193 | 57 | FALSE | YES | YES | MEDIUM | 3 | 3 | 3 | 149 | 351 | 630 | 5.8 | 149 | 351 | 630 | 5.8 | -0.071429 | 1.5714 | 0.8 | -0.33333 | 16 | 14 | 85 | 35 | 45 | 15 | 22.5 | 22.5 | 219.1274 | 36.2852 | -41.8429 | -13.7363 | -37.0477 | -21.5307 | 4.0173 | 14.4361 | -23.0196 | 6.6915 | -11.3316 | -12.4384 | -7.5354 | -4.5033 | -12.8193 | 531.687 | 123.4245 | -85.3101 | -30.1595 | -85.4638 | -53.4279 | -6.3706 | 32.4594 | -59.4163 | 21.2162 | -24.212 | -55.573 | -28.2052 | -15.2239 | -37.4012 | 1003.5011 | 280.7905 | -157.8267 | -42.8771 | -172.3139 | -97.7451 | -14.141 | 53.413 | -123.878 | 17.47 | -46.9701 | -107.4298 | -69.0759 | -48.8389 | -54.3704 | 1.3276 | -0.53409 | 1.6965 | 0.81339 | 1.7088 | -0.21088 | -0.35305 | -0.61475 | 0.20174 | 1.0311 | 0.49163 | 0.48219 | 1.0875 | 0.36817 | 0.60954
[15 empty] | CP11TT 40° Flat Fan | Low | 15 | 30 | 0.23569 | 0.50193 | 57 | FALSE | YES | YES | MEDIUM | 3 | 3 | 3 | 126 | 306 | 514 | 8.2 | 126 | 306 | 514 | 8.2 | -0.071429 | 1.5714 | 0.8 | 0.33333 | 16 | 14 | 85 | 35 | 45 | 15 | 22.5 | 22.5 | 219.1274 | 36.2852 | -41.8429 | -13.7363 | -37.0477 | -21.5307 | 4.0173 | 14.4361 | -23.0196 | 6.6915 | -11.3316 | -12.4384 | -7.5354 | -4.5033 | -12.8193 | 531.687 | 123.4245 | -85.3101 | -30.1595 | -85.4638 | -53.4279 | -6.3706 | 32.4594 | -59.4163 | 21.2162 | -24.212 | -55.573 | -28.2052 | -15.2239 | -37.4012 | 1003.5011 | 280.7905 | -157.8267 | -42.8771 | -172.3139 | -97.7451 | -14.141 | 53.413 | -123.878 | 17.47 | -46.9701 | -107.4298 | -69.0759 | -48.8389 | -54.3704 | 1.3276 | -0.53409 | 1.6965 | 0.81339 | 1.7088 | -0.21088 | -0.35305 | -0.61475 | 0.20174 | 1.0311 | 0.49163 | 0.48219 | 1.0875 | 0.36817 | 0.60954
[15 empty] | CP11TT 40° Flat Fan | Low | 15 | 45 | 0.23569 | 0.50193 | 57 | FALSE | NO | YES | FINE | 2 | 2 | 2 | 92 | 228 | 350 | 11.2 | 92 | 228 | 350 | 11.2 | -0.071429 | 1.5714 | 0.8 | 1 | 16 | 14 | 85 | 35 | 45 | 15 | 22.5 | 22.5 | 219.1274 | 36.2852 | -41.8429 | -13.7363 | -37.0477 | -21.5307 | 4.0173 | 14.4361 | -23.0196 | 6.6915 | -11.3316 | -12.4384 | -7.5354 | -4.5033 | -12.8193 | 531.687 | 123.4245 | -85.3101 | -30.1595 | -85.4638 | -53.4279 | -6.3706 | 32.4594 | -59.4163 | 21.2162 | -24.212 | -55.573 | -28.2052 | -15.2239 | -37.4012 | 1003.5011 | 280.7905 | -157.8267 | -42.8771 | -172.3139 | -97.7451 | -14.141 | 53.413 | -123.878 | 17.47 | -46.9701 | -107.4298 | -69.0759 | -48.8389 | -54.3704 | 1.3276 | -0.53409 | 1.6965 | 0.81339 | 1.7088 | -0.21088 | -0.35305 | -0.61475 | 0.20174 | 1.0311 | 0.49163 | 0.48219 | 1.0875 | 0.36817 | 0.60954
[15 empty] | CP11TT 40° Flat Fan | Low | 20 | 0 | 0.31353 | 0.50233 | 32 | FALSE | YES | YES | MEDIUM | 3 | 3 | 3 | 133 | 318 | 629 | 4.7 | 133 | 318 | 629 | 4.7 | 0.28571 | 1.5714 | -0.86667 | -1 | 16 | 14 | 85 | 35 | 45 | 15 | 22.5 | 22.5 | 219.1274 | 36.2852 | -41.8429 | -13.7363 | -37.0477 | -21.5307 | 4.0173 | 14.4361 | -23.0196 | 6.6915 | -11.3316 | -12.4384 | -7.5354 | -4.5033 | -12.8193 | 531.687 | 123.4245 | -85.3101 | -30.1595 | -85.4638 | -53.4279 | -6.3706 | 32.4594 | -59.4163 | 21.2162 | -24.212 | -55.573 | -28.2052 | -15.2239 | -37.4012 | 1003.5011 | 280.7905 | -157.8267 | -42.8771 | -172.3139 | -97.7451 | -14.141 | 53.413 | -123.878 | 17.47 | -46.9701 | -107.4298 | -69.0759 | -48.8389 | -54.3704 | 1.3276 | -0.53409 | 1.6965 | 0.81339 | 1.7088 | -0.21088 | -0.35305 | -0.61475 | 0.20174 | 1.0311 | 0.49163 | 0.48219 | 1.0875 | 0.36817 | 0.60954
[15 empty] | CP11TT 40° Flat Fan | Low | 20 | 15 | 0.31353 | 0.50233 | 32 | FALSE | YES | YES | MEDIUM | 3 | 3 | 3 | 129 | 319 | 585 | 6.1 | 129 | 319 | 585 | 6.1 | 0.28571 | 1.5714 | -0.86667 | -0.33333 | 16 | 14 | 85 | 35 | 45 | 15 | 22.5 | 22.5 | 219.1274 | 36.2852 | -41.8429 | -13.7363 | -37.0477 | -21.5307 | 4.0173 | 14.4361 | -23.0196 | 6.6915 | -11.3316 | -12.4384 | -7.5354 | -4.5033 | -12.8193 | 531.687 | 123.4245 | -85.3101 | -30.1595 | -85.4638 | -53.4279 | -6.3706 | 32.4594 | -59.4163 | 21.2162 | -24.212 | -55.573 | -28.2052 | -15.2239 | -37.4012 | 1003.5011 | 280.7905 | -157.8267 | -42.8771 | -172.3139 | -97.7451 | -14.141 | 53.413 | -123.878 | 17.47 | -46.9701 | -107.4298 | -69.0759 | -48.8389 | -54.3704 | 1.3276 | -0.53409 | 1.6965 | 0.81339 | 1.7088 | -0.21088 | -0.35305 | -0.61475 | 0.20174 | 1.0311 | 0.49163 | 0.48219 | 1.0875 | 0.36817 | 0.60954
[15 empty] | CP11TT 40° Flat Fan | Low | 20 | 30 | 0.31353 | 0.50233 | 32 | FALSE | YES | YES | MEDIUM | 3 | 3 | 3 | 114 | 287 | 492 | 8.1 | 114 | 287 | 492 | 8.1 | 0.28571 | 1.5714 | -0.86667 | 0.33333 | 16 | 14 | 85 | 35 | 45 | 15 | 22.5 | 22.5 | 219.1274 | 36.2852 | -41.8429 | -13.7363 | -37.0477 | -21.5307 | 4.0173 | 14.4361 | -23.0196 | 6.6915 | -11.3316 | -12.4384 | -7.5354 | -4.5033 | -12.8193 | 531.687 | 123.4245 | -85.3101 | -30.1595 | -85.4638 | -53.4279 | -6.3706 | 32.4594 | -59.4163 | 21.2162 | -24.212 | -55.573 | -28.2052 | -15.2239 | -37.4012 | 1003.5011 | 280.7905 | -157.8267 | -42.8771 | -172.3139 | -97.7451 | -14.141 | 53.413 | -123.878 | 17.47 | -46.9701 | -107.4298 | -69.0759 | -48.8389 | -54.3704 | 1.3276 | -0.53409 | 1.6965 | 0.81339 | 1.7088 | -0.21088 | -0.35305 | -0.61475 | 0.20174 | 1.0311 | 0.49163 | 0.48219 | 1.0875 | 0.36817 | 0.60954
[15 empty] | CP11TT 40° Flat Fan | Low | 20 | 45 | 0.31353 | 0.50233 | 32 | FALSE | NO | YES | FINE | 2 | 2 | 2 | 87 | 222 | 350 | 10.6 | 87 | 222 | 350 | 10.6 | 0.28571 | 1.5714 | -0.86667 | 1 | 16 | 14 | 85 | 35 | 45 | 15 | 22.5 | 22.5 | 219.1274 | 36.2852 | -41.8429 | -13.7363 | -37.0477 | -21.5307 | 4.0173 | 14.4361 | -23.0196 | 6.6915 | -11.3316 | -12.4384 | -7.5354 | -4.5033 | -12.8193 | 531.687 | 123.4245 | -85.3101 | -30.1595 | -85.4638 | -53.4279 | -6.3706 | 32.4594 | -59.4163 | 21.2162 | -24.212 | -55.573 | -28.2052 | -15.2239 | -37.4012 | 1003.5011 | 280.7905 | -157.8267 | -42.8771 | -172.3139 | -97.7451 | -14.141 | 53.413 | -123.878 | 17.47 | -46.9701 | -107.4298 | -69.0759 | -48.8389 | -54.3704 | 1.3276 | -0.53409 | 1.6965 | 0.81339 | 1.7088 | -0.21088 | -0.35305 | -0.61475 | 0.20174 | 1.0311 | 0.49163 | 0.48219 | 1.0875 | 0.36817 | 0.60954
[15 empty] | CP11TT 40° Flat Fan | Low | 25 | 0 | 0.37909 | 0.51492 | 21 | FALSE | YES | NO | MEDIUM | 3 | 3 | 3 | 112 | 279 | 542 | 5.9 | 112 | 279 | 542 | 5.9 | 0.64286 | 1.5714 | -1.6 | -1 | 16 | 14 | 85 | 35 | 45 | 15 | 22.5 | 22.5 | 219.1274 | 36.2852 | -41.8429 | -13.7363 | -37.0477 | -21.5307 | 4.0173 | 14.4361 | -23.0196 | 6.6915 | -11.3316 | -12.4384 | -7.5354 | -4.5033 | -12.8193 | 531.687 | 123.4245 | -85.3101 | -30.1595 | -85.4638 | -53.4279 | -6.3706 | 32.4594 | -59.4163 | 21.2162 | -24.212 | -55.573 | -28.2052 | -15.2239 | -37.4012 | 1003.5011 | 280.7905 | -157.8267 | -42.8771 | -172.3139 | -97.7451 | -14.141 | 53.413 | -123.878 | 17.47 | -46.9701 | -107.4298 | -69.0759 | -48.8389 | -54.3704 | 1.3276 | -0.53409 | 1.6965 | 0.81339 | 1.7088 | -0.21088 | -0.35305 | -0.61475 | 0.20174 | 1.0311 | 0.49163 | 0.48219 | 1.0875 | 0.36817 | 0.60954
[15 empty] | CP11TT 40° Flat Fan | Low | 25 | 15 | 0.37909 | 0.51492 | 21 | FALSE | NO | NO | FINE | 2 | 2 | 3 | 108 | 278 | 490 | 7.1 | 108 | 278 | 490 | 7.1 | 0.64286 | 1.5714 | -1.6 | -0.33333 | 16 | 14 | 85 | 35 | 45 | 15 | 22.5 | 22.5 | 219.1274 | 36.2852 | -41.8429 | -13.7363 | -37.0477 | -21.5307 | 4.0173 | 14.4361 | -23.0196 | 6.6915 | -11.3316 | -12.4384 | -7.5354 | -4.5033 | -12.8193 | 531.687 | 123.4245 | -85.3101 | -30.1595 | -85.4638 | -53.4279 | -6.3706 | 32.4594 | -59.4163 | 21.2162 | -24.212 | -55.573 | -28.2052 | -15.2239 | -37.4012 | 1003.5011 | 280.7905 | -157.8267 | -42.8771 | -172.3139 | -97.7451 | -14.141 | 53.413 | -123.878 | 17.47 | -46.9701 | -107.4298 | -69.0759 | -48.8389 | -54.3704 | 1.3276 | -0.53409 | 1.6965 | 0.81339 | 1.7088 | -0.21088 | -0.35305 | -0.61475 | 0.20174 | 1.0311 | 0.49163 | 0.48219 | 1.0875 | 0.36817 | 0.60954
[15 empty] | CP11TT 40° Flat Fan | Low | 25 | 30 | 0.37909 | 0.51492 | 21 | FALSE | NO | NO | FINE | 2 | 2 | 2 | 93 | 244 | 391 | 8.9 | 93 | 244 | 391 | 8.9 | 0.64286 | 1.5714 | -1.6 | 0.33333 | 16 | 14 | 85 | 35 | 45 | 15 | 22.5 | 22.5 | 219.1274 | 36.2852 | -41.8429 | -13.7363 | -37.0477 | -21.5307 | 4.0173 | 14.4361 | -23.0196 | 6.6915 | -11.3316 | -12.4384 | -7.5354 | -4.5033 | -12.8193 | 531.687 | 123.4245 | -85.3101 | -30.1595 | -85.4638 | -53.4279 | -6.3706 | 32.4594 | -59.4163 | 21.2162 | -24.212 | -55.573 | -28.2052 | -15.2239 | -37.4012 | 1003.5011 | 280.7905 | -157.8267 | -42.8771 | -172.3139 | -97.7451 | -14.141 | 53.413 | -123.878 | 17.47 | -46.9701 | -107.4298 | -69.0759 | -48.8389 | -54.3704 | 1.3276 | -0.53409 | 1.6965 | 0.81339 | 1.7088 | -0.21088 | -0.35305 | -0.61475 | 0.20174 | 1.0311 | 0.49163 | 0.48219 | 1.0875 | 0.36817 | 0.60954
[15 empty] | CP11TT 40° Flat Fan | Low | 25 | 45 | 0.37909 | 0.51492 | 21 | FALSE | NO | NO | FINE | 2 | 2 | 2 | 66 | 176 | 243 | 11.2 | 66 | 176 | 243 | 11.2 | 0.64286 | 1.5714 | -1.6 | 1 | 16 | 14 | 85 | 35 | 45 | 15 | 22.5 | 22.5 | 219.1274 | 36.2852 | -41.8429 | -13.7363 | -37.0477 | -21.5307 | 4.0173 | 14.4361 | -23.0196 | 6.6915 | -11.3316 | -12.4384 | -7.5354 | -4.5033 | -12.8193 | 531.687 | 123.4245 | -85.3101 | -30.1595 | -85.4638 | -53.4279 | -6.3706 | 32.4594 | -59.4163 | 21.2162 | -24.212 | -55.573 | -28.2052 | -15.2239 | -37.4012 | 1003.5011 | 280.7905 | -157.8267 | -42.8771 | -172.3139 | -97.7451 | -14.141 | 53.413 | -123.878 | 17.47 | -46.9701 | -107.4298 | -69.0759 | -48.8389 | -54.3704 | 1.3276 | -0.53409 | 1.6965 | 0.81339 | 1.7088 | -0.21088 | -0.35305 | -0.61475 | 0.20174 | 1.0311 | 0.49163 | 0.48219 | 1.0875 | 0.36817 | 0.60954
[15 empty] | CP11TT 40° Flat Fan | Low | 30 | 0 | 0.4529 | 0.51599 | 15 | FALSE | NO | NO | FINE | 2 | 2 | 2 | 95 | 248 | 476 | 6.9 | 95 | 248 | 476 | 6.9 | 1 | 1.5714 | -2 | -1 | 16 | 14 | 85 | 35 | 45 | 15 | 22.5 | 22.5 | 219.1274 | 36.2852 | -41.8429 | -13.7363 | -37.0477 | -21.5307 | 4.0173 | 14.4361 | -23.0196 | 6.6915 | -11.3316 | -12.4384 | -7.5354 | -4.5033 | -12.8193 | 531.687 | 123.4245 | -85.3101 | -30.1595 | -85.4638 | -53.4279 | -6.3706 | 32.4594 | -59.4163 | 21.2162 | -24.212 | -55.573 | -28.2052 | -15.2239 | -37.4012 | 1003.5011 | 280.7905 | -157.8267 | -42.8771 | -172.3139 | -97.7451 | -14.141 | 53.413 | -123.878 | 17.47 | -46.9701 | -107.4298 | -69.0759 | -48.8389 | -54.3704 | 1.3276 | -0.53409 | 1.6965 | 0.81339 | 1.7088 | -0.21088 | -0.35305 | -0.61475 | 0.20174 | 1.0311 | 0.49163 | 0.48219 | 1.0875 | 0.36817 | 0.60954
[15 empty] | CP11TT 40° Flat Fan | Low | 30 | 15 | 0.4529 | 0.51599 | 15 | FALSE | NO | NO | FINE | 2 | 2 | 2 | 89 | 239 | 408 | 8 | 89 | 239 | 408 | 8 | 1 | 1.5714 | -2 | -0.33333 | 16 | 14 | 85 | 35 | 45 | 15 | 22.5 | 22.5 | 219.1274 | 36.2852 | -41.8429 | -13.7363 | -37.0477 | -21.5307 | 4.0173 | 14.4361 | -23.0196 | 6.6915 | -11.3316 | -12.4384 | -7.5354 | -4.5033 | -12.8193 | 531.687 | 123.4245 | -85.3101 | -30.1595 | -85.4638 | -53.4279 | -6.3706 | 32.4594 | -59.4163 | 21.2162 | -24.212 | -55.573 | -28.2052 | -15.2239 | -37.4012 | 1003.5011 | 280.7905 | -157.8267 | -42.8771 | -172.3139 | -97.7451 | -14.141 | 53.413 | -123.878 | 17.47 | -46.9701 | -107.4298 | -69.0759 | -48.8389 | -54.3704 | 1.3276 | -0.53409 | 1.6965 | 0.81339 | 1.7088 | -0.21088 | -0.35305 | -0.61475 | 0.20174 | 1.0311 | 0.49163 | 0.48219 | 1.0875 | 0.36817 | 0.60954
[15 empty] | CP11TT 40° Flat Fan | Low | 30 | 30 | 0.4529 | 0.51599 | 15 | FALSE | NO | NO | FINE | 2 | 2 | 2 | 71 | 197 | 292 | 9.7 | 71 | 197 | 292 | 9.7 | 1 | 1.5714 | -2 | 0.33333 | 16 | 14 | 85 | 35 | 45 | 15 | 22.5 | 22.5 | 219.1274 | 36.2852 | -41.8429 | -13.7363 | -37.0477 | -21.5307 | 4.0173 | 14.4361 | -23.0196 | 6.6915 | -11.3316 | -12.4384 | -7.5354 | -4.5033 | -12.8193 | 531.687 | 123.4245 | -85.3101 | -30.1595 | -85.4638 | -53.4279 | -6.3706 | 32.4594 | -59.4163 | 21.2162 | -24.212 | -55.573 | -28.2052 | -15.2239 | -37.4012 | 1003.5011 | 280.7905 | -157.8267 | -42.8771 | -172.3139 | -97.7451 | -14.141 | 53.413 | -123.878 | 17.47 | -46.9701 | -107.4298 | -69.0759 | -48.8389 | -54.3704 | 1.3276 | -0.53409 | 1.6965 | 0.81339 | 1.7088 | -0.21088 | -0.35305 | -0.61475 | 0.20174 | 1.0311 | 0.49163 | 0.48219 | 1.0875 | 0.36817 | 0.60954
[15 empty] | CP11TT 40° Flat Fan | Low | 30 | 45 | 0.4529 | 0.51599 | 15 | FALSE | NO | NO | VERY FINE | 1 | 1 | 1 | 42 | 122 | 127 | 12 | 42 | 122 | 127 | 12 | 1 | 1.5714 | -2 | 1 | 16 | 14 | 85 | 35 | 45 | 15 | 22.5 | 22.5 | 219.1274 | 36.2852 | -41.8429 | -13.7363 | -37.0477 | -21.5307 | 4.0173 | 14.4361 | -23.0196 | 6.6915 | -11.3316 | -12.4384 | -7.5354 | -4.5033 | -12.8193 | 531.687 | 123.4245 | -85.3101 | -30.1595 | -85.4638 | -53.4279 | -6.3706 | 32.4594 | -59.4163 | 21.2162 | -24.212 | -55.573 | -28.2052 | -15.2239 | -37.4012 | 1003.5011 | 280.7905 | -157.8267 | -42.8771 | -172.3139 | -97.7451 | -14.141 | 53.413 | -123.878 | 17.47 | -46.9701 | -107.4298 | -69.0759 | -48.8389 | -54.3704 | 1.3276 | -0.53409 | 1.6965 | 0.81339 | 1.7088 | -0.21088 | -0.35305 | -0.61475 | 0.20174 | 1.0311 | 0.49163 | 0.48219 | 1.0875 | 0.36817 | 0.60954
[15 empty] | CP11TT 80° Flat Fan | Low | 2 | 0 | 0.03263 | 0.4881 | 3617 | FALSE | NO | NO | ULT. COARSE | 7 | 7 | 7 | 170893 | 385329 | 425876 | 28678.4 | 170893 | 385329 | 425876 | 28678.4 | -1 | 1.5714 | 238.1333 | -1 | 16 | 14 | 85 | 35 | 45 | 15 | 22.5 | 22.5 | 178.3055 | 31.7301 | -22.9892 | -8.8092 | -28.1366 | -3.165 | -0.65992 | 9.5429 | -24.872 | 6.47 | -1.9501 | -19.4515 | -15.403 | 2.976 | -13.2494 | 419.9751 | 93.8769 | -37.5185 | -18.1526 | -72.2693 | -16.1091 | -1.5674 | 18.2428 | -61.0317 | 29.7472 | -1.5817 | -61.7781 | -26.9668 | 6.7362 | -48.1751 | 771.9835 | 204.254 | -75.2975 | -33.3823 | -143.7814 | -42.0633 | -2.7525 | 32.2947 | -122.1024 | 54.6917 | -12.8527 | -119.0688 | -43.9714 | 7.3694 | -101.3276 | 1.8411 | -2.7534 | 2.6174 | 0.85113 | 2.3807 | -1.8655 | -0.010228 | -1.2122 | 0.75991 | 0.97938 | 0.50151 | 2.6831 | 1.4638 | 0.51193 | 1.4095
[15 empty] | CP11TT 80° Flat Fan | Low | 2 | 15 | 0.03263 | 0.4881 | 3617 | FALSE | NO | NO | ULT. COARSE | 7 | 7 | 7 | 170600 | 385144 | 423968 | 28758.9 | 170600 | 385144 | 423968 | 28758.9 | -1 | 1.5714 | 238.1333 | -0.33333 | 16 | 14 | 85 | 35 | 45 | 15 | 22.5 | 22.5 | 178.3055 | 31.7301 | -22.9892 | -8.8092 | -28.1366 | -3.165 | -0.65992 | 9.5429 | -24.872 | 6.47 | -1.9501 | -19.4515 | -15.403 | 2.976 | -13.2494 | 419.9751 | 93.8769 | -37.5185 | -18.1526 | -72.2693 | -16.1091 | -1.5674 | 18.2428 | -61.0317 | 29.7472 | -1.5817 | -61.7781 | -26.9668 | 6.7362 | -48.1751 | 771.9835 | 204.254 | -75.2975 | -33.3823 | -143.7814 | -42.0633 | -2.7525 | 32.2947 | -122.1024 | 54.6917 | -12.8527 | -119.0688 | -43.9714 | 7.3694 | -101.3276 | 1.8411 | -2.7534 | 2.6174 | 0.85113 | 2.3807 | -1.8655 | -0.010228 | -1.2122 | 0.75991 | 0.97938 | 0.50151 | 2.6831 | 1.4638 | 0.51193 | 1.4095
[15 empty] | CP11TT 80° Flat Fan | Low | 2 | 30 | 0.03263 | 0.4881 | 3617 | FALSE | NO | NO | ULT. COARSE | 7 | 7 | 7 | 170295 | 384917 | 421971 | 28840.6 | 170295 | 384917 | 421971 | 28840.6 | -1 | 1.5714 | 238.1333 | 0.33333 | 16 | 14 | 85 | 35 | 45 | 15 | 22.5 | 22.5 | 178.3055 | 31.7301 | -22.9892 | -8.8092 | -28.1366 | -3.165 | -0.65992 | 9.5429 | -24.872 | 6.47 | -1.9501 | -19.4515 | -15.403 | 2.976 | -13.2494 | 419.9751 | 93.8769 | -37.5185 | -18.1526 | -72.2693 | -16.1091 | -1.5674 | 18.2428 | -61.0317 | 29.7472 | -1.5817 | -61.7781 | -26.9668 | 6.7362 | -48.1751 | 771.9835 | 204.254 | -75.2975 | -33.3823 | -143.7814 | -42.0633 | -2.7525 | 32.2947 | -122.1024 | 54.6917 | -12.8527 | -119.0688 | -43.9714 | 7.3694 | -101.3276 | 1.8411 | -2.7534 | 2.6174 | 0.85113 | 2.3807 | -1.8655 | -0.010228 | -1.2122 | 0.75991 | 0.97938 | 0.50151 | 2.6831 | 1.4638 | 0.51193 | 1.4095
[15 empty] | CP11TT 80° Flat Fan | Low | 2 | 45 | 0.03263 | 0.4881 | 3617 | FALSE | NO | NO | ULT. COARSE | 7 | 7 | 7 | 169978 | 384647 | 419883 | 28923.6 | 169978 | 384647 | 419883 | 28923.6 | -1 | 1.5714 | 238.1333 | 1 | 16 | 14 | 85 | 35 | 45 | 15 | 22.5 | 22.5 | 178.3055 | 31.7301 | -22.9892 | -8.8092 | -28.1366 | -3.165 | -0.65992 | 9.5429 | -24.872 | 6.47 | -1.9501 | -19.4515 | -15.403 | 2.976 | -13.2494 | 419.9751 | 93.8769 | -37.5185 | -18.1526 | -72.2693 | -16.1091 | -1.5674 | 18.2428 | -61.0317 | 29.7472 | -1.5817 | -61.7781 | -26.9668 | 6.7362 | -48.1751 | 771.9835 | 204.254 | -75.2975 | -33.3823 | -143.7814 | -42.0633 | -2.7525 | 32.2947 | -122.1024 | 54.6917 | -12.8527 | -119.0688 | -43.9714 | 7.3694 | -101.3276 | 1.8411 | -2.7534 | 2.6174 | 0.85113 | 2.3807 | -1.8655 | -0.010228 | -1.2122 | 0.75991 | 0.97938 | 0.50151 | 2.6831 | 1.4638 | 0.51193 | 1.4095
[15 empty] | CP11TT 80° Flat Fan | Low | 3 | 0 | 0.04529 | 0.51365 | 1271 | FALSE | NO | NO | ULT. COARSE | 7 | 7 | 7 | 20640 | 46207 | 52067 | 3308.9 | 20640 | 46207 | 52067 | 3308.9 | -0.92857 | 1.5714 | 81.7333 | -1 | 16 | 14 | 85 | 35 | 45 | 15 | 22.5 | 22.5 | 178.3055 | 31.7301 | -22.9892 | -8.8092 | -28.1366 | -3.165 | -0.65992 | 9.5429 | -24.872 | 6.47 | -1.9501 | -19.4515 | -15.403 | 2.976 | -13.2494 | 419.9751 | 93.8769 | -37.5185 | -18.1526 | -72.2693 | -16.1091 | -1.5674 | 18.2428 | -61.0317 | 29.7472 | -1.5817 | -61.7781 | -26.9668 | 6.7362 | -48.1751 | 771.9835 | 204.254 | -75.2975 | -33.3823 | -143.7814 | -42.0633 | -2.7525 | 32.2947 | -122.1024 | 54.6917 | -12.8527 | -119.0688 | -43.9714 | 7.3694 | -101.3276 | 1.8411 | -2.7534 | 2.6174 | 0.85113 | 2.3807 | -1.8655 | -0.010228 | -1.2122 | 0.75991 | 0.97938 | 0.50151 | 2.6831 | 1.4638 | 0.51193 | 1.4095
[15 empty] | CP11TT 80° Flat Fan | Low | 3 | 15 | 0.04529 | 0.51365 | 1271 | FALSE | NO | NO | ULT. COARSE | 7 | 7 | 7 | 20549 | 46184 | 51494 | 3337.1 | 20549 | 46184 | 51494 | 3337.1 | -0.92857 | 1.5714 | 81.7333 | -0.33333 | 16 | 14 | 85 | 35 | 45 | 15 | 22.5 | 22.5 | 178.3055 | 31.7301 | -22.9892 | -8.8092 | -28.1366 | -3.165 | -0.65992 | 9.5429 | -24.872 | 6.47 | -1.9501 | -19.4515 | -15.403 | 2.976 | -13.2494 | 419.9751 | 93.8769 | -37.5185 | -18.1526 | -72.2693 | -16.1091 | -1.5674 | 18.2428 | -61.0317 | 29.7472 | -1.5817 | -61.7781 | -26.9668 | 6.7362 | -48.1751 | 771.9835 | 204.254 | -75.2975 | -33.3823 | -143.7814 | -42.0633 | -2.7525 | 32.2947 | -122.1024 | 54.6917 | -12.8527 | -119.0688 | -43.9714 | 7.3694 | -101.3276 | 1.8411 | -2.7534 | 2.6174 | 0.85113 | 2.3807 | -1.8655 | -0.010228 | -1.2122 | 0.75991 | 0.97938 | 0.50151 | 2.6831 | 1.4638 | 0.51193 | 1.4095
[15 empty] | CP11TT 80° Flat Fan | Low | 3 | 30 | 0.04529 | 0.51365 | 1271 | FALSE | NO | NO | ULT. COARSE | 7 | 7 | 7 | 20446 | 46119 | 50830 | 3366.6 | 20446 | 46119 | 50830 | 3366.6 | -0.92857 | 1.5714 | 81.7333 | 0.33333 | 16 | 14 | 85 | 35 | 45 | 15 | 22.5 | 22.5 | 178.3055 | 31.7301 | -22.9892 | -8.8092 | -28.1366 | -3.165 | -0.65992 | 9.5429 | -24.872 | 6.47 | -1.9501 | -19.4515 | -15.403 | 2.976 | -13.2494 | 419.9751 | 93.8769 | -37.5185 | -18.1526 | -72.2693 | -16.1091 | -1.5674 | 18.2428 | -61.0317 | 29.7472 | -1.5817 | -61.7781 | -26.9668 | 6.7362 | -48.1751 | 771.9835 | 204.254 | -75.2975 | -33.3823 | -143.7814 | -42.0633 | -2.7525 | 32.2947 | -122.1024 | 54.6917 | -12.8527 | -119.0688 | -43.9714 | 7.3694 | -101.3276 | 1.8411 | -2.7534 | 2.6174 | 0.85113 | 2.3807 | -1.8655 | -0.010228 | -1.2122 | 0.75991 | 0.97938 | 0.50151 | 2.6831 | 1.4638 | 0.51193 | 1.4095
[15 empty] | CP11TT 80° Flat Fan | Low | 3 | 45 | 0.04529 | 0.51365 | 1271 | FALSE | NO | NO | ULT. COARSE | 7 | 7 | 7 | 20332 | 46010 | 50077 | 3397.3 | 20332 | 46010 | 50077 | 3397.3 | -0.92857 | 1.5714 | 81.7333 | 1 | 16 | 14 | 85 | 35 | 45 | 15 | 22.5 | 22.5 | 178.3055 | 31.7301 | -22.9892 | -8.8092 | -28.1366 | -3.165 | -0.65992 | 9.5429 | -24.872 | 6.47 | -1.9501 | -19.4515 | -15.403 | 2.976 | -13.2494 | 419.9751 | 93.8769 | -37.5185 | -18.1526 | -72.2693 | -16.1091 | -1.5674 | 18.2428 | -61.0317 | 29.7472 | -1.5817 | -61.7781 | -26.9668 | 6.7362 | -48.1751 | 771.9835 | 204.254 | -75.2975 | -33.3823 | -143.7814 | -42.0633 | -2.7525 | 32.2947 | -122.1024 | 54.6917 | -12.8527 | -119.0688 | -43.9714 | 7.3694 | -101.3276 | 1.8411 | -2.7534 | 2.6174 | 0.85113 | 2.3807 | -1.8655 | -0.010228 | -1.2122 | 0.75991 | 0.97938 | 0.50151 | 2.6831 | 1.4638 | 0.51193 | 1.4095
[15 empty] | CP11TT 80° Flat Fan | Low | 4 | 0 | 0.06636 | 0.48843 | 841 | FALSE | NO | NO | ULT. COARSE | 7 | 7 | 7 | 8893 | 19799 | 22673 | 1374.2 | 8893 | 19799 | 22673 | 1374.2 | -0.85714 | 1.5714 | 53.0667 | -1 | 16 | 14 | 85 | 35 | 45 | 15 | 22.5 | 22.5 | 178.3055 | 31.7301 | -22.9892 | -8.8092 | -28.1366 | -3.165 | -0.65992 | 9.5429 | -24.872 | 6.47 | -1.9501 | -19.4515 | -15.403 | 2.976 | -13.2494 | 419.9751 | 93.8769 | -37.5185 | -18.1526 | -72.2693 | -16.1091 | -1.5674 | 18.2428 | -61.0317 | 29.7472 | -1.5817 | -61.7781 | -26.9668 | 6.7362 | -48.1751 | 771.9835 | 204.254 | -75.2975 | -33.3823 | -143.7814 | -42.0633 | -2.7525 | 32.2947 | -122.1024 | 54.6917 | -12.8527 | -119.0688 | -43.9714 | 7.3694 | -101.3276 | 1.8411 | -2.7534 | 2.6174 | 0.85113 | 2.3807 | -1.8655 | -0.010228 | -1.2122 | 0.75991 | 0.97938 | 0.50151 | 2.6831 | 1.4638 | 0.51193 | 1.4095
[15 empty] | CP11TT 80° Flat Fan | Low | 4 | 15 | 0.06636 | 0.48843 | 841 | FALSE | NO | NO | ULT. COARSE | 7 | 7 | 7 | 8838 | 19803 | 22340 | 1392.8 | 8838 | 19803 | 22340 | 1392.8 | -0.85714 | 1.5714 | 53.0667 | -0.33333 | 16 | 14 | 85 | 35 | 45 | 15 | 22.5 | 22.5 | 178.3055 | 31.7301 | -22.9892 | -8.8092 | -28.1366 | -3.165 | -0.65992 | 9.5429 | -24.872 | 6.47 | -1.9501 | -19.4515 | -15.403 | 2.976 | -13.2494 | 419.9751 | 93.8769 | -37.5185 | -18.1526 | -72.2693 | -16.1091 | -1.5674 | 18.2428 | -61.0317 | 29.7472 | -1.5817 | -61.7781 | -26.9668 | 6.7362 | -48.1751 | 771.9835 | 204.254 | -75.2975 | -33.3823 | -143.7814 | -42.0633 | -2.7525 | 32.2947 | -122.1024 | 54.6917 | -12.8527 | -119.0688 | -43.9714 | 7.3694 | -101.3276 | 1.8411 | -2.7534 | 2.6174 | 0.85113 | 2.3807 | -1.8655 | -0.010228 | -1.2122 | 0.75991 | 0.97938 | 0.50151 | 2.6831 | 1.4638 | 0.51193 | 1.4095
[15 empty] | CP11TT 80° Flat Fan | Low | 4 | 30 | 0.06636 | 0.48843 | 841 | FALSE | NO | NO | ULT. COARSE | 7 | 7 | 7 | 8771 | 19765 | 21916 | 1412.7 | 8771 | 19765 | 21916 | 1412.7 | -0.85714 | 1.5714 | 53.0667 | 0.33333 | 16 | 14 | 85 | 35 | 45 | 15 | 22.5 | 22.5 | 178.3055 | 31.7301 | -22.9892 | -8.8092 | -28.1366 | -3.165 | -0.65992 | 9.5429 | -24.872 | 6.47 | -1.9501 | -19.4515 | -15.403 | 2.976 | -13.2494 | 419.9751 | 93.8769 | -37.5185 | -18.1526 | -72.2693 | -16.1091 | -1.5674 | 18.2428 | -61.0317 | 29.7472 | -1.5817 | -61.7781 | -26.9668 | 6.7362 | -48.1751 | 771.9835 | 204.254 | -75.2975 | -33.3823 | -143.7814 | -42.0633 | -2.7525 | 32.2947 | -122.1024 | 54.6917 | -12.8527 | -119.0688 | -43.9714 | 7.3694 | -101.3276 | 1.8411 | -2.7534 | 2.6174 | 0.85113 | 2.3807 | -1.8655 | -0.010228 | -1.2122 | 0.75991 | 0.97938 | 0.50151 | 2.6831 | 1.4638 | 0.51193 | 1.4095
[15 empty] | CP11TT 80° Flat Fan | Low | 4 | 45 | 0.06636 | 0.48843 | 841 | FALSE | NO | NO | ULT. COARSE | 7 | 7 | 7 | 8693 | 19684 | 21403 | 1433.9 | 8693 | 19684 | 21403 | 1433.9 | -0.85714 | 1.5714 | 53.0667 | 1 | 16 | 14 | 85 | 35 | 45 | 15 | 22.5 | 22.5 | 178.3055 | 31.7301 | -22.9892 | -8.8092 | -28.1366 | -3.165 | -0.65992 | 9.5429 | -24.872 | 6.47 | -1.9501 | -19.4515 | -15.403 | 2.976 | -13.2494 | 419.9751 | 93.8769 | -37.5185 | -18.1526 | -72.2693 | -16.1091 | -1.5674 | 18.2428 | -61.0317 | 29.7472 | -1.5817 | -61.7781 | -26.9668 | 6.7362 | -48.1751 | 771.9835 | 204.254 | -75.2975 | -33.3823 | -143.7814 | -42.0633 | -2.7525 | 32.2947 | -122.1024 | 54.6917 | -12.8527 | -119.0688 | -43.9714 | 7.3694 | -101.3276 | 1.8411 | -2.7534 | 2.6174 | 0.85113 | 2.3807 | -1.8655 | -0.010228 | -1.2122 | 0.75991 | 0.97938 | 0.50151 | 2.6831 | 1.4638 | 0.51193 | 1.4095
[15 empty] | CP11TT 80° Flat Fan | Low | 5 | 0 | 0.077843 | 0.50352 | 501 | FALSE | NO | NO | ULT. COARSE | 7 | 7 | 7 | 3070 | 6763 | 8019 | 439.9 | 3070 | 6763 | 8019 | 439.9 | -0.78571 | 1.5714 | 30.4 | -1 | 16 | 14 | 85 | 35 | 45 | 15 | 22.5 | 22.5 | 178.3055 | 31.7301 | -22.9892 | -8.8092 | -28.1366 | -3.165 | -0.65992 | 9.5429 | -24.872 | 6.47 | -1.9501 | -19.4515 | -15.403 | 2.976 | -13.2494 | 419.9751 | 93.8769 | -37.5185 | -18.1526 | -72.2693 | -16.1091 | -1.5674 | 18.2428 | -61.0317 | 29.7472 | -1.5817 | -61.7781 | -26.9668 | 6.7362 | -48.1751 | 771.9835 | 204.254 | -75.2975 | -33.3823 | -143.7814 | -42.0633 | -2.7525 | 32.2947 | -122.1024 | 54.6917 | -12.8527 | -119.0688 | -43.9714 | 7.3694 | -101.3276 | 1.8411 | -2.7534 | 2.6174 | 0.85113 | 2.3807 | -1.8655 | -0.010228 | -1.2122 | 0.75991 | 0.97938 | 0.50151 | 2.6831 | 1.4638 | 0.51193 | 1.4095
[15 empty] | CP11TT 80° Flat Fan | Low | 5 | 15 | 0.077843 | 0.50352 | 501 | FALSE | NO | NO | ULT. COARSE | 7 | 7 | 7 | 3043 | 6789 | 7874 | 451 | 3043 | 6789 | 7874 | 451 | -0.78571 | 1.5714 | 30.4 | -0.33333 | 16 | 14 | 85 | 35 | 45 | 15 | 22.5 | 22.5 | 178.3055 | 31.7301 | -22.9892 | -8.8092 | -28.1366 | -3.165 | -0.65992 | 9.5429 | -24.872 | 6.47 | -1.9501 | -19.4515 | -15.403 | 2.976 | -13.2494 | 419.9751 | 93.8769 | -37.5185 | -18.1526 | -72.2693 | -16.1091 | -1.5674 | 18.2428 | -61.0317 | 29.7472 | -1.5817 | -61.7781 | -26.9668 | 6.7362 | -48.1751 | 771.9835 | 204.254 | -75.2975 | -33.3823 | -143.7814 | -42.0633 | -2.7525 | 32.2947 | -122.1024 | 54.6917 | -12.8527 | -119.0688 | -43.9714 | 7.3694 | -101.3276 | 1.8411 | -2.7534 | 2.6174 | 0.85113 | 2.3807 | -1.8655 | -0.010228 | -1.2122 | 0.75991 | 0.97938 | 0.50151 | 2.6831 | 1.4638 | 0.51193 | 1.4095
[15 empty] | CP11TT 80° Flat Fan | Low | 5 | 30 | 0.077843 | 0.50352 | 501 | FALSE | NO | NO | ULT. COARSE | 7 | 7 | 7 | 3005 | 6771 | 7639 | 463.4 | 3005 | 6771 | 7639 | 463.4 | -0.78571 | 1.5714 | 30.4 | 0.33333 | 16 | 14 | 85 | 35 | 45 | 15 | 22.5 | 22.5 | 178.3055 | 31.7301 | -22.9892 | -8.8092 | -28.1366 | -3.165 | -0.65992 | 9.5429 | -24.872 | 6.47 | -1.9501 | -19.4515 | -15.403 | 2.976 | -13.2494 | 419.9751 | 93.8769 | -37.5185 | -18.1526 | -72.2693 | -16.1091 | -1.5674 | 18.2428 | -61.0317 | 29.7472 | -1.5817 | -61.7781 | -26.9668 | 6.7362 | -48.1751 | 771.9835 | 204.254 | -75.2975 | -33.3823 | -143.7814 | -42.0633 | -2.7525 | 32.2947 | -122.1024 | 54.6917 | -12.8527 | -119.0688 | -43.9714 | 7.3694 | -101.3276 | 1.8411 | -2.7534 | 2.6174 | 0.85113 | 2.3807 | -1.8655 | -0.010228 | -1.2122 | 0.75991 | 0.97938 | 0.50151 | 2.6831 | 1.4638 | 0.51193 | 1.4095
[15 empty] | CP11TT 80° Flat Fan | Low | 5 | 45 | 0.077843 | 0.50352 | 501 | FALSE | NO | NO | ULT. COARSE | 7 | 7 | 7 | 2955 | 6712 | 7314 | 477 | 2955 | 6712 | 7314 | 477 | -0.78571 | 1.5714 | 30.4 | 1 | 16 | 14 | 85 | 35 | 45 | 15 | 22.5 | 22.5 | 178.3055 | 31.7301 | -22.9892 | -8.8092 | -28.1366 | -3.165 | -0.65992 | 9.5429 | -24.872 | 6.47 | -1.9501 | -19.4515 | -15.403 | 2.976 | -13.2494 | 419.9751 | 93.8769 | -37.5185 | -18.1526 | -72.2693 | -16.1091 | -1.5674 | 18.2428 | -61.0317 | 29.7472 | -1.5817 | -61.7781 | -26.9668 | 6.7362 | -48.1751 | 771.9835 | 204.254 | -75.2975 | -33.3823 | -143.7814 | -42.0633 | -2.7525 | 32.2947 | -122.1024 | 54.6917 | -12.8527 | -119.0688 | -43.9714 | 7.3694 | -101.3276 | 1.8411 | -2.7534 | 2.6174 | 0.85113 | 2.3807 | -1.8655 | -0.010228 | -1.2122 | 0.75991 | 0.97938 | 0.50151 | 2.6831 | 1.4638 | 0.51193 | 1.4095
[15 empty] | CP11TT 80° Flat Fan | Low | 6 | 0 | 0.095 | 0.4987 | 357 | FALSE | NO | NO | ULT. COARSE | 7 | 7 | 7 | 1529 | 3337 | 4113 | 202.4 | 1529 | 3337 | 4113 | 202.4 | -0.71429 | 1.5714 | 20.8 | -1 | 16 | 14 | 85 | 35 | 45 | 15 | 22.5 | 22.5 | 178.3055 | 31.7301 | -22.9892 | -8.8092 | -28.1366 | -3.165 | -0.65992 | 9.5429 | -24.872 | 6.47 | -1.9501 | -19.4515 | -15.403 | 2.976 | -13.2494 | 419.9751 | 93.8769 | -37.5185 | -18.1526 | -72.2693 | -16.1091 | -1.5674 | 18.2428 | -61.0317 | 29.7472 | -1.5817 | -61.7781 | -26.9668 | 6.7362 | -48.1751 | 771.9835 | 204.254 | -75.2975 | -33.3823 | -143.7814 | -42.0633 | -2.7525 | 32.2947 | -122.1024 | 54.6917 | -12.8527 | -119.0688 | -43.9714 | 7.3694 | -101.3276 | 1.8411 | -2.7534 | 2.6174 | 0.85113 | 2.3807 | -1.8655 | -0.010228 | -1.2122 | 0.75991 | 0.97938 | 0.50151 | 2.6831 | 1.4638 | 0.51193 | 1.4095
[15 empty] | CP11TT 80° Flat Fan | Low | 6 | 15 | 0.095 | 0.4987 | 357 | FALSE | NO | NO | ULT. COARSE | 7 | 7 | 7 | 1514 | 3370 | 4045 | 210.3 | 1514 | 3370 | 4045 | 210.3 | -0.71429 | 1.5714 | 20.8 | -0.33333 | 16 | 14 | 85 | 35 | 45 | 15 | 22.5 | 22.5 | 178.3055 | 31.7301 | -22.9892 | -8.8092 | -28.1366 | -3.165 | -0.65992 | 9.5429 | -24.872 | 6.47 | -1.9501 | -19.4515 | -15.403 | 2.976 | -13.2494 | 419.9751 | 93.8769 | -37.5185 | -18.1526 | -72.2693 | -16.1091 | -1.5674 | 18.2428 | -61.0317 | 29.7472 | -1.5817 | -61.7781 | -26.9668 | 6.7362 | -48.1751 | 771.9835 | 204.254 | -75.2975 | -33.3823 | -143.7814 | -42.0633 | -2.7525 | 32.2947 | -122.1024 | 54.6917 | -12.8527 | -119.0688 | -43.9714 | 7.3694 | -101.3276 | 1.8411 | -2.7534 | 2.6174 | 0.85113 | 2.3807 | -1.8655 | -0.010228 | -1.2122 | 0.75991 | 0.97938 | 0.50151 | 2.6831 | 1.4638 | 0.51193 | 1.4095
[15 empty] | CP11TT 80° Flat Fan | Low | 6 | 30 | 0.095 | 0.4987 | 357 | FALSE | NO | NO | ULT. COARSE | 7 | 7 | 7 | 1487 | 3360 | 3886 | 219.5 | 1487 | 3360 | 3886 | 219.5 | -0.71429 | 1.5714 | 20.8 | 0.33333 | 16 | 14 | 85 | 35 | 45 | 15 | 22.5 | 22.5 | 178.3055 | 31.7301 | -22.9892 | -8.8092 | -28.1366 | -3.165 | -0.65992 | 9.5429 | -24.872 | 6.47 | -1.9501 | -19.4515 | -15.403 | 2.976 | -13.2494 | 419.9751 | 93.8769 | -37.5185 | -18.1526 | -72.2693 | -16.1091 | -1.5674 | 18.2428 | -61.0317 | 29.7472 | -1.5817 | -61.7781 | -26.9668 | 6.7362 | -48.1751 | 771.9835 | 204.254 | -75.2975 | -33.3823 | -143.7814 | -42.0633 | -2.7525 | 32.2947 | -122.1024 | 54.6917 | -12.8527 | -119.0688 | -43.9714 | 7.3694 | -101.3276 | 1.8411 | -2.7534 | 2.6174 | 0.85113 | 2.3807 | -1.8655 | -0.010228 | -1.2122 | 0.75991 | 0.97938 | 0.50151 | 2.6831 | 1.4638 | 0.51193 | 1.4095
[15 empty] | CP11TT 80° Flat Fan | Low | 6 | 45 | 0.095 | 0.4987 | 357 | FALSE | NO | NO | ULT. COARSE | 7 | 7 | 7 | 1448 | 3308 | 3637 | 230 | 1448 | 3308 | 3637 | 230 | -0.71429 | 1.5714 | 20.8 | 1 | 16 | 14 | 85 | 35 | 45 | 15 | 22.5 | 22.5 | 178.3055 | 31.7301 | -22.9892 | -8.8092 | -28.1366 | -3.165 | -0.65992 | 9.5429 | -24.872 | 6.47 | -1.9501 | -19.4515 | -15.403 | 2.976 | -13.2494 | 419.9751 | 93.8769 | -37.5185 | -18.1526 | -72.2693 | -16.1091 | -1.5674 | 18.2428 | -61.0317 | 29.7472 | -1.5817 | -61.7781 | -26.9668 | 6.7362 | -48.1751 | 771.9835 | 204.254 | -75.2975 | -33.3823 | -143.7814 | -42.0633 | -2.7525 | 32.2947 | -122.1024 | 54.6917 | -12.8527 | -119.0688 | -43.9714 | 7.3694 | -101.3276 | 1.8411 | -2.7534 | 2.6174 | 0.85113 | 2.3807 | -1.8655 | -0.010228 | -1.2122 | 0.75991 | 0.97938 | 0.50151 | 2.6831 | 1.4638 | 0.51193 | 1.4095
[15 empty] | CP11TT 80° Flat Fan | Low | 8 | 0 | 0.12463 | 0.50334 | 197 | FALSE | NO | NO | ULT. COARSE | 7 | 7 | 7 | 465 | 1001 | 1393 | 48.5 | 465 | 1001 | 1393 | 48.5 | -0.57143 | 1.5714 | 10.1333 | -1 | 16 | 14 | 85 | 35 | 45 | 15 | 22.5 | 22.5 | 178.3055 | 31.7301 | -22.9892 | -8.8092 | -28.1366 | -3.165 | -0.65992 | 9.5429 | -24.872 | 6.47 | -1.9501 | -19.4515 | -15.403 | 2.976 | -13.2494 | 419.9751 | 93.8769 | -37.5185 | -18.1526 | -72.2693 | -16.1091 | -1.5674 | 18.2428 | -61.0317 | 29.7472 | -1.5817 | -61.7781 | -26.9668 | 6.7362 | -48.1751 | 771.9835 | 204.254 | -75.2975 | -33.3823 | -143.7814 | -42.0633 | -2.7525 | 32.2947 | -122.1024 | 54.6917 | -12.8527 | -119.0688 | -43.9714 | 7.3694 | -101.3276 | 1.8411 | -2.7534 | 2.6174 | 0.85113 | 2.3807 | -1.8655 | -0.010228 | -1.2122 | 0.75991 | 0.97938 | 0.50151 | 2.6831 | 1.4638 | 0.51193 | 1.4095
[15 empty] | CP11TT 80° Flat Fan | Low | 8 | 15 | 0.12463 | 0.50334 | 197 | FALSE | NO | NO | ULT. COARSE | 7 | 7 | 7 | 461 | 1040 | 1405 | 53 | 461 | 1040 | 1405 | 53 | -0.57143 | 1.5714 | 10.1333 | -0.33333 | 16 | 14 | 85 | 35 | 45 | 15 | 22.5 | 22.5 | 178.3055 | 31.7301 | -22.9892 | -8.8092 | -28.1366 | -3.165 | -0.65992 | 9.5429 | -24.872 | 6.47 | -1.9501 | -19.4515 | -15.403 | 2.976 | -13.2494 | 419.9751 | 93.8769 | -37.5185 | -18.1526 | -72.2693 | -16.1091 | -1.5674 | 18.2428 | -61.0317 | 29.7472 | -1.5817 | -61.7781 | -26.9668 | 6.7362 | -48.1751 | 771.9835 | 204.254 | -75.2975 | -33.3823 | -143.7814 | -42.0633 | -2.7525 | 32.2947 | -122.1024 | 54.6917 | -12.8527 | -119.0688 | -43.9714 | 7.3694 | -101.3276 | 1.8411 | -2.7534 | 2.6174 | 0.85113 | 2.3807 | -1.8655 | -0.010228 | -1.2122 | 0.75991 | 0.97938 | 0.50151 | 2.6831 | 1.4638 | 0.51193 | 1.4095
[15 empty] | CP11TT 80° Flat Fan | Low | 8 | 30 | 0.12463 | 0.50334 | 197 | FALSE | NO | NO | ULT. COARSE | 7 | 7 | 7 | 446 | 1035 | 1326 | 58.7 | 446 | 1035 | 1326 | 58.7 | -0.57143 | 1.5714 | 10.1333 | 0.33333 | 16 | 14 | 85 | 35 | 45 | 15 | 22.5 | 22.5 | 178.3055 | 31.7301 | -22.9892 | -8.8092 | -28.1366 | -3.165 | -0.65992 | 9.5429 | -24.872 | 6.47 | -1.9501 | -19.4515 | -15.403 | 2.976 | -13.2494 | 419.9751 | 93.8769 | -37.5185 | -18.1526 | -72.2693 | -16.1091 | -1.5674 | 18.2428 | -61.0317 | 29.7472 | -1.5817 | -61.7781 | -26.9668 | 6.7362 | -48.1751 | 771.9835 | 204.254 | -75.2975 | -33.3823 | -143.7814 | -42.0633 | -2.7525 | 32.2947 | -122.1024 | 54.6917 | -12.8527 | -119.0688 | -43.9714 | 7.3694 | -101.3276 | 1.8411 | -2.7534 | 2.6174 | 0.85113 | 2.3807 | -1.8655 | -0.010228 | -1.2122 | 0.75991 | 0.97938 | 0.50151 | 2.6831 | 1.4638 | 0.51193 | 1.4095
[15 empty] | CP11TT 80° Flat Fan | Low | 8 | 45 | 0.12463 | 0.50334 | 197 | FALSE | NO | NO | ULT. COARSE | 7 | 7 | 7 | 418 | 988 | 1157 | 65.7 | 418 | 988 | 1157 | 65.7 | -0.57143 | 1.5714 | 10.1333 | 1 | 16 | 14 | 85 | 35 | 45 | 15 | 22.5 | 22.5 | 178.3055 | 31.7301 | -22.9892 | -8.8092 | -28.1366 | -3.165 | -0.65992 | 9.5429 | -24.872 | 6.47 | -1.9501 | -19.4515 | -15.403 | 2.976 | -13.2494 | 419.9751 | 93.8769 | -37.5185 | -18.1526 | -72.2693 | -16.1091 | -1.5674 | 18.2428 | -61.0317 | 29.7472 | -1.5817 | -61.7781 | -26.9668 | 6.7362 | -48.1751 | 771.9835 | 204.254 | -75.2975 | -33.3823 | -143.7814 | -42.0633 | -2.7525 | 32.2947 | -122.1024 | 54.6917 | -12.8527 | -119.0688 | -43.9714 | 7.3694 | -101.3276 | 1.8411 | -2.7534 | 2.6174 | 0.85113 | 2.3807 | -1.8655 | -0.010228 | -1.2122 | 0.75991 | 0.97938 | 0.50151 | 2.6831 | 1.4638 | 0.51193 | 1.4095
[15 empty] | CP11TT 80° Flat Fan | Low | 10 | 0 | 0.14959 | 0.51898 | 119 | FALSE | NO | NO | VERY COARSE | 5 | 5 | 5 | 198 | 432 | 703 | 15.2 | 198 | 432 | 703 | 15.2 | -0.42857 | 1.5714 | 4.9333 | -1 | 16 | 14 | 85 | 35 | 45 | 15 | 22.5 | 22.5 | 178.3055 | 31.7301 | -22.9892 | -8.8092 | -28.1366 | -3.165 | -0.65992 | 9.5429 | -24.872 | 6.47 | -1.9501 | -19.4515 | -15.403 | 2.976 | -13.2494 | 419.9751 | 93.8769 | -37.5185 | -18.1526 | -72.2693 | -16.1091 | -1.5674 | 18.2428 | -61.0317 | 29.7472 | -1.5817 | -61.7781 | -26.9668 | 6.7362 | -48.1751 | 771.9835 | 204.254 | -75.2975 | -33.3823 | -143.7814 | -42.0633 | -2.7525 | 32.2947 | -122.1024 | 54.6917 | -12.8527 | -119.0688 | -43.9714 | 7.3694 | -101.3276 | 1.8411 | -2.7534 | 2.6174 | 0.85113 | 2.3807 | -1.8655 | -0.010228 | -1.2122 | 0.75991 | 0.97938 | 0.50151 | 2.6831 | 1.4638 | 0.51193 | 1.4095
[15 empty] | CP11TT 80° Flat Fan | Low | 10 | 15 | 0.14959 | 0.51898 | 119 | FALSE | NO | NO | VERY COARSE | 5 | 5 | 5 | 198 | 470 | 747 | 18 | 198 | 470 | 747 | 18 | -0.42857 | 1.5714 | 4.9333 | -0.33333 | 16 | 14 | 85 | 35 | 45 | 15 | 22.5 | 22.5 | 178.3055 | 31.7301 | -22.9892 | -8.8092 | -28.1366 | -3.165 | -0.65992 | 9.5429 | -24.872 | 6.47 | -1.9501 | -19.4515 | -15.403 | 2.976 | -13.2494 | 419.9751 | 93.8769 | -37.5185 | -18.1526 | -72.2693 | -16.1091 | -1.5674 | 18.2428 | -61.0317 | 29.7472 | -1.5817 | -61.7781 | -26.9668 | 6.7362 | -48.1751 | 771.9835 | 204.254 | -75.2975 | -33.3823 | -143.7814 | -42.0633 | -2.7525 | 32.2947 | -122.1024 | 54.6917 | -12.8527 | -119.0688 | -43.9714 | 7.3694 | -101.3276 | 1.8411 | -2.7534 | 2.6174 | 0.85113 | 2.3807 | -1.8655 | -0.010228 | -1.2122 | 0.75991 | 0.97938 | 0.50151 | 2.6831 | 1.4638 | 0.51193 | 1.4095
[15 empty] | CP11TT 80° Flat Fan | Low | 10 | 30 | 0.14959 | 0.51898 | 119 | FALSE | NO | NO | COARSE | 4 | 4 | 5 | 187 | 466 | 701 | 22 | 187 | 466 | 701 | 22 | -0.42857 | 1.5714 | 4.9333 | 0.33333 | 16 | 14 | 85 | 35 | 45 | 15 | 22.5 | 22.5 | 178.3055 | 31.7301 | -22.9892 | -8.8092 | -28.1366 | -3.165 | -0.65992 | 9.5429 | -24.872 | 6.47 | -1.9501 | -19.4515 | -15.403 | 2.976 | -13.2494 | 419.9751 | 93.8769 | -37.5185 | -18.1526 | -72.2693 | -16.1091 | -1.5674 | 18.2428 | -61.0317 | 29.7472 | -1.5817 | -61.7781 | -26.9668 | 6.7362 | -48.1751 | 771.9835 | 204.254 | -75.2975 | -33.3823 | -143.7814 | -42.0633 | -2.7525 | 32.2947 | -122.1024 | 54.6917 | -12.8527 | -119.0688 | -43.9714 | 7.3694 | -101.3276 | 1.8411 | -2.7534 | 2.6174 | 0.85113 | 2.3807 | -1.8655 | -0.010228 | -1.2122 | 0.75991 | 0.97938 | 0.50151 | 2.6831 | 1.4638 | 0.51193 | 1.4095
[15 empty] | CP11TT 80° Flat Fan | Low | 10 | 45 | 0.14959 | 0.51898 | 119 | FALSE | NO | NO | COARSE | 4 | 4 | 4 | 164 | 418 | 565 | 27.3 | 164 | 418 | 565 | 27.3 | -0.42857 | 1.5714 | 4.9333 | 1 | 16 | 14 | 85 | 35 | 45 | 15 | 22.5 | 22.5 | 178.3055 | 31.7301 | -22.9892 | -8.8092 | -28.1366 | -3.165 | -0.65992 | 9.5429 | -24.872 | 6.47 | -1.9501 | -19.4515 | -15.403 | 2.976 | -13.2494 | 419.9751 | 93.8769 | -37.5185 | -18.1526 | -72.2693 | -16.1091 | -1.5674 | 18.2428 | -61.0317 | 29.7472 | -1.5817 | -61.7781 | -26.9668 | 6.7362 | -48.1751 | 771.9835 | 204.254 | -75.2975 | -33.3823 | -143.7814 | -42.0633 | -2.7525 | 32.2947 | -122.1024 | 54.6917 | -12.8527 | -119.0688 | -43.9714 | 7.3694 | -101.3276 | 1.8411 | -2.7534 | 2.6174 | 0.85113 | 2.3807 | -1.8655 | -0.010228 | -1.2122 | 0.75991 | 0.97938 | 0.50151 | 2.6831 | 1.4638 | 0.51193 | 1.4095
[15 empty] | CP11TT 80° Flat Fan | Low | 12 | 0 | 0.1794 | 0.51884 | 84 | FALSE | YES | YES | MEDIUM | 3 | 3 | 3 | 135 | 308 | 548 | 8.6 | 135 | 308 | 548 | 8.6 | -0.28571 | 1.5714 | 2.6 | -1 | 16 | 14 | 85 | 35 | 45 | 15 | 22.5 | 22.5 | 178.3055 | 31.7301 | -22.9892 | -8.8092 | -28.1366 | -3.165 | -0.65992 | 9.5429 | -24.872 | 6.47 | -1.9501 | -19.4515 | -15.403 | 2.976 | -13.2494 | 419.9751 | 93.8769 | -37.5185 | -18.1526 | -72.2693 | -16.1091 | -1.5674 | 18.2428 | -61.0317 | 29.7472 | -1.5817 | -61.7781 | -26.9668 | 6.7362 | -48.1751 | 771.9835 | 204.254 | -75.2975 | -33.3823 | -143.7814 | -42.0633 | -2.7525 | 32.2947 | -122.1024 | 54.6917 | -12.8527 | -119.0688 | -43.9714 | 7.3694 | -101.3276 | 1.8411 | -2.7534 | 2.6174 | 0.85113 | 2.3807 | -1.8655 | -0.010228 | -1.2122 | 0.75991 | 0.97938 | 0.50151 | 2.6831 | 1.4638 | 0.51193 | 1.4095
[15 empty] | CP11TT 80° Flat Fan | Low | 12 | 15 | 0.1794 | 0.51884 | 84 | FALSE | YES | YES | MEDIUM | 3 | 3 | 3 | 136 | 343 | 601 | 10.7 | 136 | 343 | 601 | 10.7 | -0.28571 | 1.5714 | 2.6 | -0.33333 | 16 | 14 | 85 | 35 | 45 | 15 | 22.5 | 22.5 | 178.3055 | 31.7301 | -22.9892 | -8.8092 | -28.1366 | -3.165 | -0.65992 | 9.5429 | -24.872 | 6.47 | -1.9501 | -19.4515 | -15.403 | 2.976 | -13.2494 | 419.9751 | 93.8769 | -37.5185 | -18.1526 | -72.2693 | -16.1091 | -1.5674 | 18.2428 | -61.0317 | 29.7472 | -1.5817 | -61.7781 | -26.9668 | 6.7362 | -48.1751 | 771.9835 | 204.254 | -75.2975 | -33.3823 | -143.7814 | -42.0633 | -2.7525 | 32.2947 | -122.1024 | 54.6917 | -12.8527 | -119.0688 | -43.9714 | 7.3694 | -101.3276 | 1.8411 | -2.7534 | 2.6174 | 0.85113 | 2.3807 | -1.8655 | -0.010228 | -1.2122 | 0.75991 | 0.97938 | 0.50151 | 2.6831 | 1.4638 | 0.51193 | 1.4095
[15 empty] | CP11TT 80° Flat Fan | Low | 12 | 30 | 0.1794 | 0.51884 | 84 | FALSE | YES | YES | MEDIUM | 3 | 3 | 3 | 125 | 335 | 563 | 14 | 125 | 335 | 563 | 14 | -0.28571 | 1.5714 | 2.6 | 0.33333 | 16 | 14 | 85 | 35 | 45 | 15 | 22.5 | 22.5 | 178.3055 | 31.7301 | -22.9892 | -8.8092 | -28.1366 | -3.165 | -0.65992 | 9.5429 | -24.872 | 6.47 | -1.9501 | -19.4515 | -15.403 | 2.976 | -13.2494 | 419.9751 | 93.8769 | -37.5185 | -18.1526 | -72.2693 | -16.1091 | -1.5674 | 18.2428 | -61.0317 | 29.7472 | -1.5817 | -61.7781 | -26.9668 | 6.7362 | -48.1751 | 771.9835 | 204.254 | -75.2975 | -33.3823 | -143.7814 | -42.0633 | -2.7525 | 32.2947 | -122.1024 | 54.6917 | -12.8527 | -119.0688 | -43.9714 | 7.3694 | -101.3276 | 1.8411 | -2.7534 | 2.6174 | 0.85113 | 2.3807 | -1.8655 | -0.010228 | -1.2122 | 0.75991 | 0.97938 | 0.50151 | 2.6831 | 1.4638 | 0.51193 | 1.4095
[15 empty] | CP11TT 80° Flat Fan | Low | 12 | 45 | 0.1794 | 0.51884 | 84 | FALSE | NO | YES | FINE | 2 | 2 | 3 | 103 | 284 | 436 | 18.6 | 103 | 284 | 436 | 18.6 | -0.28571 | 1.5714 | 2.6 | 1 | 16 | 14 | 85 | 35 | 45 | 15 | 22.5 | 22.5 | 178.3055 | 31.7301 | -22.9892 | -8.8092 | -28.1366 | -3.165 | -0.65992 | 9.5429 | -24.872 | 6.47 | -1.9501 | -19.4515 | -15.403 | 2.976 | -13.2494 | 419.9751 | 93.8769 | -37.5185 | -18.1526 | -72.2693 | -16.1091 | -1.5674 | 18.2428 | -61.0317 | 29.7472 | -1.5817 | -61.7781 | -26.9668 | 6.7362 | -48.1751 | 771.9835 | 204.254 | -75.2975 | -33.3823 | -143.7814 | -42.0633 | -2.7525 | 32.2947 | -122.1024 | 54.6917 | -12.8527 | -119.0688 | -43.9714 | 7.3694 | -101.3276 | 1.8411 | -2.7534 | 2.6174 | 0.85113 | 2.3807 | -1.8655 | -0.010228 | -1.2122 | 0.75991 | 0.97938 | 0.50151 | 2.6831 | 1.4638 | 0.51193 | 1.4095
[15 empty] | CP11TT 80° Flat Fan | Low | 15 | 0 | 0.23569 | 0.50193 | 57 | FALSE | YES | YES | MEDIUM | 3 | 3 | 3 | 114 | 277 | 512 | 6.7 | 114 | 277 | 512 | 6.7 | -0.071429 | 1.5714 | 0.8 | -1 | 16 | 14 | 85 | 35 | 45 | 15 | 22.5 | 22.5 | 178.3055 | 31.7301 | -22.9892 | -8.8092 | -28.1366 | -3.165 | -0.65992 | 9.5429 | -24.872 | 6.47 | -1.9501 | -19.4515 | -15.403 | 2.976 | -13.2494 | 419.9751 | 93.8769 | -37.5185 | -18.1526 | -72.2693 | -16.1091 | -1.5674 | 18.2428 | -61.0317 | 29.7472 | -1.5817 | -61.7781 | -26.9668 | 6.7362 | -48.1751 | 771.9835 | 204.254 | -75.2975 | -33.3823 | -143.7814 | -42.0633 | -2.7525 | 32.2947 | -122.1024 | 54.6917 | -12.8527 | -119.0688 | -43.9714 | 7.3694 | -101.3276 | 1.8411 | -2.7534 | 2.6174 | 0.85113 | 2.3807 | -1.8655 | -0.010228 | -1.2122 | 0.75991 | 0.97938 | 0.50151 | 2.6831 | 1.4638 | 0.51193 | 1.4095
[15 empty] | CP11TT 80° Flat Fan | Low | 15 | 15 | 0.23569 | 0.50193 | 57 | FALSE | YES | YES | MEDIUM | 3 | 3 | 3 | 114 | 305 | 562 | 8.3 | 114 | 305 | 562 | 8.3 | -0.071429 | 1.5714 | 0.8 | -0.33333 | 16 | 14 | 85 | 35 | 45 | 15 | 22.5 | 22.5 | 178.3055 | 31.7301 | -22.9892 | -8.8092 | -28.1366 | -3.165 | -0.65992 | 9.5429 | -24.872 | 6.47 | -1.9501 | -19.4515 | -15.403 | 2.976 | -13.2494 | 419.9751 | 93.8769 | -37.5185 | -18.1526 | -72.2693 | -16.1091 | -1.5674 | 18.2428 | -61.0317 | 29.7472 | -1.5817 | -61.7781 | -26.9668 | 6.7362 | -48.1751 | 771.9835 | 204.254 | -75.2975 | -33.3823 | -143.7814 | -42.0633 | -2.7525 | 32.2947 | -122.1024 | 54.6917 | -12.8527 | -119.0688 | -43.9714 | 7.3694 | -101.3276 | 1.8411 | -2.7534 | 2.6174 | 0.85113 | 2.3807 | -1.8655 | -0.010228 | -1.2122 | 0.75991 | 0.97938 | 0.50151 | 2.6831 | 1.4638 | 0.51193 | 1.4095
[15 empty] | CP11TT 80° Flat Fan | Low | 15 | 30 | 0.23569 | 0.50193 | 57 | FALSE | NO | YES | FINE | 2 | 2 | 3 | 102 | 290 | 523 | 11.1 | 102 | 290 | 523 | 11.1 | -0.071429 | 1.5714 | 0.8 | 0.33333 | 16 | 14 | 85 | 35 | 45 | 15 | 22.5 | 22.5 | 178.3055 | 31.7301 | -22.9892 | -8.8092 | -28.1366 | -3.165 | -0.65992 | 9.5429 | -24.872 | 6.47 | -1.9501 | -19.4515 | -15.403 | 2.976 | -13.2494 | 419.9751 | 93.8769 | -37.5185 | -18.1526 | -72.2693 | -16.1091 | -1.5674 | 18.2428 | -61.0317 | 29.7472 | -1.5817 | -61.7781 | -26.9668 | 6.7362 | -48.1751 | 771.9835 | 204.254 | -75.2975 | -33.3823 | -143.7814 | -42.0633 | -2.7525 | 32.2947 | -122.1024 | 54.6917 | -12.8527 | -119.0688 | -43.9714 | 7.3694 | -101.3276 | 1.8411 | -2.7534 | 2.6174 | 0.85113 | 2.3807 | -1.8655 | -0.010228 | -1.2122 | 0.75991 | 0.97938 | 0.50151 | 2.6831 | 1.4638 | 0.51193 | 1.4095
[15 empty] | CP11TT 80° Flat Fan | Low | 15 | 45 | 0.23569 | 0.50193 | 57 | FALSE | NO | YES | FINE | 2 | 2 | 2 | 79 | 232 | 393 | 15.2 | 79 | 232 | 393 | 15.2 | -0.071429 | 1.5714 | 0.8 | 1 | 16 | 14 | 85 | 35 | 45 | 15 | 22.5 | 22.5 | 178.3055 | 31.7301 | -22.9892 | -8.8092 | -28.1366 | -3.165 | -0.65992 | 9.5429 | -24.872 | 6.47 | -1.9501 | -19.4515 | -15.403 | 2.976 | -13.2494 | 419.9751 | 93.8769 | -37.5185 | -18.1526 | -72.2693 | -16.1091 | -1.5674 | 18.2428 | -61.0317 | 29.7472 | -1.5817 | -61.7781 | -26.9668 | 6.7362 | -48.1751 | 771.9835 | 204.254 | -75.2975 | -33.3823 | -143.7814 | -42.0633 | -2.7525 | 32.2947 | -122.1024 | 54.6917 | -12.8527 | -119.0688 | -43.9714 | 7.3694 | -101.3276 | 1.8411 | -2.7534 | 2.6174 | 0.85113 | 2.3807 | -1.8655 | -0.010228 | -1.2122 | 0.75991 | 0.97938 | 0.50151 | 2.6831 | 1.4638 | 0.51193 | 1.4095
[15 empty] | CP11TT 80° Flat Fan | Low | 20 | 0 | 0.31353 | 0.50233 | 32 | FALSE | YES | YES | MEDIUM | 3 | 3 | 3 | 118 | 299 | 547 | 7.2 | 118 | 299 | 547 | 7.2 | 0.28571 | 1.5714 | -0.86667 | -1 | 16 | 14 | 85 | 35 | 45 | 15 | 22.5 | 22.5 | 178.3055 | 31.7301 | -22.9892 | -8.8092 | -28.1366 | -3.165 | -0.65992 | 9.5429 | -24.872 | 6.47 | -1.9501 | -19.4515 | -15.403 | 2.976 | -13.2494 | 419.9751 | 93.8769 | -37.5185 | -18.1526 | -72.2693 | -16.1091 | -1.5674 | 18.2428 | -61.0317 | 29.7472 | -1.5817 | -61.7781 | -26.9668 | 6.7362 | -48.1751 | 771.9835 | 204.254 | -75.2975 | -33.3823 | -143.7814 | -42.0633 | -2.7525 | 32.2947 | -122.1024 | 54.6917 | -12.8527 | -119.0688 | -43.9714 | 7.3694 | -101.3276 | 1.8411 | -2.7534 | 2.6174 | 0.85113 | 2.3807 | -1.8655 | -0.010228 | -1.2122 | 0.75991 | 0.97938 | 0.50151 | 2.6831 | 1.4638 | 0.51193 | 1.4095
[15 empty] | CP11TT 80° Flat Fan | Low | 20 | 15 | 0.31353 | 0.50233 | 32 | FALSE | YES | YES | MEDIUM | 3 | 3 | 3 | 114 | 314 | 582 | 8.4 | 114 | 314 | 582 | 8.4 | 0.28571 | 1.5714 | -0.86667 | -0.33333 | 16 | 14 | 85 | 35 | 45 | 15 | 22.5 | 22.5 | 178.3055 | 31.7301 | -22.9892 | -8.8092 | -28.1366 | -3.165 | -0.65992 | 9.5429 | -24.872 | 6.47 | -1.9501 | -19.4515 | -15.403 | 2.976 | -13.2494 | 419.9751 | 93.8769 | -37.5185 | -18.1526 | -72.2693 | -16.1091 | -1.5674 | 18.2428 | -61.0317 | 29.7472 | -1.5817 | -61.7781 | -26.9668 | 6.7362 | -48.1751 | 771.9835 | 204.254 | -75.2975 | -33.3823 | -143.7814 | -42.0633 | -2.7525 | 32.2947 | -122.1024 | 54.6917 | -12.8527 | -119.0688 | -43.9714 | 7.3694 | -101.3276 | 1.8411 | -2.7534 | 2.6174 | 0.85113 | 2.3807 | -1.8655 | -0.010228 | -1.2122 | 0.75991 | 0.97938 | 0.50151 | 2.6831 | 1.4638 | 0.51193 | 1.4095
[15 empty] | CP11TT 80° Flat Fan | Low | 20 | 30 | 0.31353 | 0.50233 | 32 | FALSE | NO | YES | FINE | 2 | 2 | 3 | 98 | 287 | 528 | 10.9 | 98 | 287 | 528 | 10.9 | 0.28571 | 1.5714 | -0.86667 | 0.33333 | 16 | 14 | 85 | 35 | 45 | 15 | 22.5 | 22.5 | 178.3055 | 31.7301 | -22.9892 | -8.8092 | -28.1366 | -3.165 | -0.65992 | 9.5429 | -24.872 | 6.47 | -1.9501 | -19.4515 | -15.403 | 2.976 | -13.2494 | 419.9751 | 93.8769 | -37.5185 | -18.1526 | -72.2693 | -16.1091 | -1.5674 | 18.2428 | -61.0317 | 29.7472 | -1.5817 | -61.7781 | -26.9668 | 6.7362 | -48.1751 | 771.9835 | 204.254 | -75.2975 | -33.3823 | -143.7814 | -42.0633 | -2.7525 | 32.2947 | -122.1024 | 54.6917 | -12.8527 | -119.0688 | -43.9714 | 7.3694 | -101.3276 | 1.8411 | -2.7534 | 2.6174 | 0.85113 | 2.3807 | -1.8655 | -0.010228 | -1.2122 | 0.75991 | 0.97938 | 0.50151 | 2.6831 | 1.4638 | 0.51193 | 1.4095
[15 empty] | CP11TT 80° Flat Fan | Low | 20 | 45 | 0.31353 | 0.50233 | 32 | FALSE | NO | YES | FINE | 2 | 2 | 2 | 71 | 216 | 384 | 14.6 | 71 | 216 | 384 | 14.6 | 0.28571 | 1.5714 | -0.86667 | 1 | 16 | 14 | 85 | 35 | 45 | 15 | 22.5 | 22.5 | 178.3055 | 31.7301 | -22.9892 | -8.8092 | -28.1366 | -3.165 | -0.65992 | 9.5429 | -24.872 | 6.47 | -1.9501 | -19.4515 | -15.403 | 2.976 | -13.2494 | 419.9751 | 93.8769 | -37.5185 | -18.1526 | -72.2693 | -16.1091 | -1.5674 | 18.2428 | -61.0317 | 29.7472 | -1.5817 | -61.7781 | -26.9668 | 6.7362 | -48.1751 | 771.9835 | 204.254 | -75.2975 | -33.3823 | -143.7814 | -42.0633 | -2.7525 | 32.2947 | -122.1024 | 54.6917 | -12.8527 | -119.0688 | -43.9714 | 7.3694 | -101.3276 | 1.8411 | -2.7534 | 2.6174 | 0.85113 | 2.3807 | -1.8655 | -0.010228 | -1.2122 | 0.75991 | 0.97938 | 0.50151 | 2.6831 | 1.4638 | 0.51193 | 1.4095
[15 empty] | CP11TT 80° Flat Fan | Low | 25 | 0 | 0.37909 | 0.51492 | 21 | FALSE | YES | NO | MEDIUM | 3 | 3 | 3 | 130 | 330 | 594 | 7.9 | 130 | 330 | 594 | 7.9 | 0.64286 | 1.5714 | -1.6 | -1 | 16 | 14 | 85 | 35 | 45 | 15 | 22.5 | 22.5 | 178.3055 | 31.7301 | -22.9892 | -8.8092 | -28.1366 | -3.165 | -0.65992 | 9.5429 | -24.872 | 6.47 | -1.9501 | -19.4515 | -15.403 | 2.976 | -13.2494 | 419.9751 | 93.8769 | -37.5185 | -18.1526 | -72.2693 | -16.1091 | -1.5674 | 18.2428 | -61.0317 | 29.7472 | -1.5817 | -61.7781 | -26.9668 | 6.7362 | -48.1751 | 771.9835 | 204.254 | -75.2975 | -33.3823 | -143.7814 | -42.0633 | -2.7525 | 32.2947 | -122.1024 | 54.6917 | -12.8527 | -119.0688 | -43.9714 | 7.3694 | -101.3276 | 1.8411 | -2.7534 | 2.6174 | 0.85113 | 2.3807 | -1.8655 | -0.010228 | -1.2122 | 0.75991 | 0.97938 | 0.50151 | 2.6831 | 1.4638 | 0.51193 | 1.4095
[15 empty] | CP11TT 80° Flat Fan | Low | 25 | 15 | 0.37909 | 0.51492 | 21 | FALSE | YES | NO | MEDIUM | 3 | 3 | 3 | 121 | 331 | 606 | 9 | 121 | 331 | 606 | 9 | 0.64286 | 1.5714 | -1.6 | -0.33333 | 16 | 14 | 85 | 35 | 45 | 15 | 22.5 | 22.5 | 178.3055 | 31.7301 | -22.9892 | -8.8092 | -28.1366 | -3.165 | -0.65992 | 9.5429 | -24.872 | 6.47 | -1.9501 | -19.4515 | -15.403 | 2.976 | -13.2494 | 419.9751 | 93.8769 | -37.5185 | -18.1526 | -72.2693 | -16.1091 | -1.5674 | 18.2428 | -61.0317 | 29.7472 | -1.5817 | -61.7781 | -26.9668 | 6.7362 | -48.1751 | 771.9835 | 204.254 | -75.2975 | -33.3823 | -143.7814 | -42.0633 | -2.7525 | 32.2947 | -122.1024 | 54.6917 | -12.8527 | -119.0688 | -43.9714 | 7.3694 | -101.3276 | 1.8411 | -2.7534 | 2.6174 | 0.85113 | 2.3807 | -1.8655 | -0.010228 | -1.2122 | 0.75991 | 0.97938 | 0.50151 | 2.6831 | 1.4638 | 0.51193 | 1.4095
[15 empty] | CP11TT 80° Flat Fan | Low | 25 | 30 | 0.37909 | 0.51492 | 21 | FALSE | NO | NO | FINE | 2 | 2 | 3 | 100 | 289 | 529 | 11.4 | 100 | 289 | 529 | 11.4 | 0.64286 | 1.5714 | -1.6 | 0.33333 | 16 | 14 | 85 | 35 | 45 | 15 | 22.5 | 22.5 | 178.3055 | 31.7301 | -22.9892 | -8.8092 | -28.1366 | -3.165 | -0.65992 | 9.5429 | -24.872 | 6.47 | -1.9501 | -19.4515 | -15.403 | 2.976 | -13.2494 | 419.9751 | 93.8769 | -37.5185 | -18.1526 | -72.2693 | -16.1091 | -1.5674 | 18.2428 | -61.0317 | 29.7472 | -1.5817 | -61.7781 | -26.9668 | 6.7362 | -48.1751 | 771.9835 | 204.254 | -75.2975 | -33.3823 | -143.7814 | -42.0633 | -2.7525 | 32.2947 | -122.1024 | 54.6917 | -12.8527 | -119.0688 | -43.9714 | 7.3694 | -101.3276 | 1.8411 | -2.7534 | 2.6174 | 0.85113 | 2.3807 | -1.8655 | -0.010228 | -1.2122 | 0.75991 | 0.97938 | 0.50151 | 2.6831 | 1.4638 | 0.51193 | 1.4095
[15 empty] | CP11TT 80° Flat Fan | Low | 25 | 45 | 0.37909 | 0.51492 | 21 | FALSE | NO | NO | FINE | 2 | 2 | 2 | 68 | 205 | 362 | 15.1 | 68 | 205 | 362 | 15.1 | 0.64286 | 1.5714 | -1.6 | 1 | 16 | 14 | 85 | 35 | 45 | 15 | 22.5 | 22.5 | 178.3055 | 31.7301 | -22.9892 | -8.8092 | -28.1366 | -3.165 | -0.65992 | 9.5429 | -24.872 | 6.47 | -1.9501 | -19.4515 | -15.403 | 2.976 | -13.2494 | 419.9751 | 93.8769 | -37.5185 | -18.1526 | -72.2693 | -16.1091 | -1.5674 | 18.2428 | -61.0317 | 29.7472 | -1.5817 | -61.7781 | -26.9668 | 6.7362 | -48.1751 | 771.9835 | 204.254 | -75.2975 | -33.3823 | -143.7814 | -42.0633 | -2.7525 | 32.2947 | -122.1024 | 54.6917 | -12.8527 | -119.0688 | -43.9714 | 7.3694 | -101.3276 | 1.8411 | -2.7534 | 2.6174 | 0.85113 | 2.3807 | -1.8655 | -0.010228 | -1.2122 | 0.75991 | 0.97938 | 0.50151 | 2.6831 | 1.4638 | 0.51193 | 1.4095
[15 empty] | CP11TT 80° Flat Fan | Low | 30 | 0 | 0.4529 | 0.51599 | 15 | FALSE | YES | NO | MEDIUM | 3 | 3 | 3 | 138 | 346 | 618 | 8.5 | 138 | 346 | 618 | 8.5 | 1 | 1.5714 | -2 | -1 | 16 | 14 | 85 | 35 | 45 | 15 | 22.5 | 22.5 | 178.3055 | 31.7301 | -22.9892 | -8.8092 | -28.1366 | -3.165 | -0.65992 | 9.5429 | -24.872 | 6.47 | -1.9501 | -19.4515 | -15.403 | 2.976 | -13.2494 | 419.9751 | 93.8769 | -37.5185 | -18.1526 | -72.2693 | -16.1091 | -1.5674 | 18.2428 | -61.0317 | 29.7472 | -1.5817 | -61.7781 | -26.9668 | 6.7362 | -48.1751 | 771.9835 | 204.254 | -75.2975 | -33.3823 | -143.7814 | -42.0633 | -2.7525 | 32.2947 | -122.1024 | 54.6917 | -12.8527 | -119.0688 | -43.9714 | 7.3694 | -101.3276 | 1.8411 | -2.7534 | 2.6174 | 0.85113 | 2.3807 | -1.8655 | -0.010228 | -1.2122 | 0.75991 | 0.97938 | 0.50151 | 2.6831 | 1.4638 | 0.51193 | 1.4095
[15 empty] | CP11TT 80° Flat Fan | Low | 30 | 15 | 0.4529 | 0.51599 | 15 | FALSE | YES | NO | MEDIUM | 3 | 3 | 3 | 124 | 333 | 605 | 9.7 | 124 | 333 | 605 | 9.7 | 1 | 1.5714 | -2 | -0.33333 | 16 | 14 | 85 | 35 | 45 | 15 | 22.5 | 22.5 | 178.3055 | 31.7301 | -22.9892 | -8.8092 | -28.1366 | -3.165 | -0.65992 | 9.5429 | -24.872 | 6.47 | -1.9501 | -19.4515 | -15.403 | 2.976 | -13.2494 | 419.9751 | 93.8769 | -37.5185 | -18.1526 | -72.2693 | -16.1091 | -1.5674 | 18.2428 | -61.0317 | 29.7472 | -1.5817 | -61.7781 | -26.9668 | 6.7362 | -48.1751 | 771.9835 | 204.254 | -75.2975 | -33.3823 | -143.7814 | -42.0633 | -2.7525 | 32.2947 | -122.1024 | 54.6917 | -12.8527 | -119.0688 | -43.9714 | 7.3694 | -101.3276 | 1.8411 | -2.7534 | 2.6174 | 0.85113 | 2.3807 | -1.8655 | -0.010228 | -1.2122 | 0.75991 | 0.97938 | 0.50151 | 2.6831 | 1.4638 | 0.51193 | 1.4095
[15 empty] | CP11TT 80° Flat Fan | Low | 30 | 30 | 0.4529 | 0.51599 | 15 | FALSE | NO | NO | FINE | 2 | 2 | 3 | 98 | 278 | 502 | 12.2 | 98 | 278 | 502 | 12.2 | 1 | 1.5714 | -2 | 0.33333 | 16 | 14 | 85 | 35 | 45 | 15 | 22.5 | 22.5 | 178.3055 | 31.7301 | -22.9892 | -8.8092 | -28.1366 | -3.165 | -0.65992 | 9.5429 | -24.872 | 6.47 | -1.9501 | -19.4515 | -15.403 | 2.976 | -13.2494 | 419.9751 | 93.8769 | -37.5185 | -18.1526 | -72.2693 | -16.1091 | -1.5674 | 18.2428 | -61.0317 | 29.7472 | -1.5817 | -61.7781 | -26.9668 | 6.7362 | -48.1751 | 771.9835 | 204.254 | -75.2975 | -33.3823 | -143.7814 | -42.0633 | -2.7525 | 32.2947 | -122.1024 | 54.6917 | -12.8527 | -119.0688 | -43.9714 | 7.3694 | -101.3276 | 1.8411 | -2.7534 | 2.6174 | 0.85113 | 2.3807 | -1.8655 | -0.010228 | -1.2122 | 0.75991 | 0.97938 | 0.50151 | 2.6831 | 1.4638 | 0.51193 | 1.4095
[15 empty] | CP11TT 80° Flat Fan | Low | 30 | 45 | 0.4529 | 0.51599 | 15 | FALSE | NO | NO | FINE | 2 | 2 | 2 | 61 | 179 | 309 | 15.9 | 61 | 179 | 309 | 15.9 | 1 | 1.5714 | -2 | 1 | 16 | 14 | 85 | 35 | 45 | 15 | 22.5 | 22.5 | 178.3055 | 31.7301 | -22.9892 | -8.8092 | -28.1366 | -3.165 | -0.65992 | 9.5429 | -24.872 | 6.47 | -1.9501 | -19.4515 | -15.403 | 2.976 | -13.2494 | 419.9751 | 93.8769 | -37.5185 | -18.1526 | -72.2693 | -16.1091 | -1.5674 | 18.2428 | -61.0317 | 29.7472 | -1.5817 | -61.7781 | -26.9668 | 6.7362 | -48.1751 | 771.9835 | 204.254 | -75.2975 | -33.3823 | -143.7814 | -42.0633 | -2.7525 | 32.2947 | -122.1024 | 54.6917 | -12.8527 | -119.0688 | -43.9714 | 7.3694 | -101.3276 | 1.8411 | -2.7534 | 2.6174 | 0.85113 | 2.3807 | -1.8655 | -0.010228 | -1.2122 | 0.75991 | 0.97938 | 0.50151 | 2.6831 | 1.4638 | 0.51193 | 1.4095
[15 empty] | CP11TT Straight Stream | Low | 6 | 0 | 0.095 | 0.4987 | 357 | FALSE | NO | NO | VERY FINE | 1 | 7 | 1 | 663 | 0 | 0 | 0 | 663 | -12352 | -31026 | -32.6 | -1 | 2 | 20.8 | -1 | 15.5 | 9.5 | 100 | 20 | 45 | 15 | 7.5 | 7.5 | 354.8862 | -9.4742 | -100.8258 | 12.2012 | -46.76 | -12.158 | -9.1156 | 19.8114 | 22.0144 | 19.4071 | 22.0785 | -68.1469 | 11.6855 | -0.87149 | 35.6203 | 778.7614 | -11.012 | -203.3351 | 41.6994 | -121.3211 | -21.9555 | -36.049 | 25.1976 | 55.9186 | 46.3167 | 16.957 | -97.6473 | 37.875 | -35.3368 | 58.172 | 1467.3524 | 37.9919 | -283.7195 | 116.3527 | -176.6463 | -27.148 | -32.8695 | 49.4117 | 64.2342 | 17.6972 | -7.2725 | -75.653 | -17.0417 | -86.3554 | 46.7982 | 0.60743 | 0.016057 | 0.4568 | -0.19032 | 0.15128 | 0.15863 | 0.011149 | -0.21563 | -0.094195 | 0.046555 | -0.053363 | 0.092302 | 0.27238 | -0.051847 | -0.14577
[15 empty] | CP11TT Straight Stream | Low | 6 | 15 | 0.095 | 0.4987 | 357 | FALSE | NO | NO | VERY FINE | 1 | 7 | 1 | 1522 | 0 | 0 | 0 | 1522 | -11816 | -31740 | -34.2 | -1 | 2 | 20.8 | 1 | 15.5 | 9.5 | 100 | 20 | 45 | 15 | 7.5 | 7.5 | 354.8862 | -9.4742 | -100.8258 | 12.2012 | -46.76 | -12.158 | -9.1156 | 19.8114 | 22.0144 | 19.4071 | 22.0785 | -68.1469 | 11.6855 | -0.87149 | 35.6203 | 778.7614 | -11.012 | -203.3351 | 41.6994 | -121.3211 | -21.9555 | -36.049 | 25.1976 | 55.9186 | 46.3167 | 16.957 | -97.6473 | 37.875 | -35.3368 | 58.172 | 1467.3524 | 37.9919 | -283.7195 | 116.3527 | -176.6463 | -27.148 | -32.8695 | 49.4117 | 64.2342 | 17.6972 | -7.2725 | -75.653 | -17.0417 | -86.3554 | 46.7982 | 0.60743 | 0.016057 | 0.4568 | -0.19032 | 0.15128 | 0.15863 | 0.011149 | -0.21563 | -0.094195 | 0.046555 | -0.053363 | 0.092302 | 0.27238 | -0.051847 | -0.14577
[15 empty] | CP11TT Straight Stream | Low | 8 | 0 | 0.12463 | 0.50334 | 197 | FALSE | NO | NO | VERY FINE | 1 | 7 | 1 | 530 | 0 | 0 | 0 | 530 | -1942 | -5315 | -9.3 | -0.78947 | 2 | 10.1333 | -1 | 15.5 | 9.5 | 100 | 20 | 45 | 15 | 7.5 | 7.5 | 354.8862 | -9.4742 | -100.8258 | 12.2012 | -46.76 | -12.158 | -9.1156 | 19.8114 | 22.0144 | 19.4071 | 22.0785 | -68.1469 | 11.6855 | -0.87149 | 35.6203 | 778.7614 | -11.012 | -203.3351 | 41.6994 | -121.3211 | -21.9555 | -36.049 | 25.1976 | 55.9186 | 46.3167 | 16.957 | -97.6473 | 37.875 | -35.3368 | 58.172 | 1467.3524 | 37.9919 | -283.7195 | 116.3527 | -176.6463 | -27.148 | -32.8695 | 49.4117 | 64.2342 | 17.6972 | -7.2725 | -75.653 | -17.0417 | -86.3554 | 46.7982 | 0.60743 | 0.016057 | 0.4568 | -0.19032 | 0.15128 | 0.15863 | 0.011149 | -0.21563 | -0.094195 | 0.046555 | -0.053363 | 0.092302 | 0.27238 | -0.051847 | -0.14577
[15 empty] | CP11TT Straight Stream | Low | 8 | 15 | 0.12463 | 0.50334 | 197 | FALSE | NO | NO | VERY FINE | 1 | 7 | 1 | 927 | 0 | 0 | 0 | 927 | -1744 | -5846 | -9.7 | -0.78947 | 2 | 10.1333 | 1 | 15.5 | 9.5 | 100 | 20 | 45 | 15 | 7.5 | 7.5 | 354.8862 | -9.4742 | -100.8258 | 12.2012 | -46.76 | -12.158 | -9.1156 | 19.8114 | 22.0144 | 19.4071 | 22.0785 | -68.1469 | 11.6855 | -0.87149 | 35.6203 | 778.7614 | -11.012 | -203.3351 | 41.6994 | -121.3211 | -21.9555 | -36.049 | 25.1976 | 55.9186 | 46.3167 | 16.957 | -97.6473 | 37.875 | -35.3368 | 58.172 | 1467.3524 | 37.9919 | -283.7195 | 116.3527 | -176.6463 | -27.148 | -32.8695 | 49.4117 | 64.2342 | 17.6972 | -7.2725 | -75.653 | -17.0417 | -86.3554 | 46.7982 | 0.60743 | 0.016057 | 0.4568 | -0.19032 | 0.15128 | 0.15863 | 0.011149 | -0.21563 | -0.094195 | 0.046555 | -0.053363 | 0.092302 | 0.27238 | -0.051847 | -0.14577
[15 empty] | CP11TT Straight Stream | Low | 10 | 0 | 0.14959 | 0.51898 | 119 | FALSE | YES | NO | MEDIUM | 3 | 7 | 3 | 405 | 256 | 131 | 0 | 405 | 256 | 131 | -2.1 | -0.57895 | 2 | 4.9333 | -1 | 15.5 | 9.5 | 100 | 20 | 45 | 15 | 7.5 | 7.5 | 354.8862 | -9.4742 | -100.8258 | 12.2012 | -46.76 | -12.158 | -9.1156 | 19.8114 | 22.0144 | 19.4071 | 22.0785 | -68.1469 | 11.6855 | -0.87149 | 35.6203 | 778.7614 | -11.012 | -203.3351 | 41.6994 | -121.3211 | -21.9555 | -36.049 | 25.1976 | 55.9186 | 46.3167 | 16.957 | -97.6473 | 37.875 | -35.3368 | 58.172 | 1467.3524 | 37.9919 | -283.7195 | 116.3527 | -176.6463 | -27.148 | -32.8695 | 49.4117 | 64.2342 | 17.6972 | -7.2725 | -75.653 | -17.0417 | -86.3554 | 46.7982 | 0.60743 | 0.016057 | 0.4568 | -0.19032 | 0.15128 | 0.15863 | 0.011149 | -0.21563 | -0.094195 | 0.046555 | -0.053363 | 0.092302 | 0.27238 | -0.051847 | -0.14577
[15 empty] | CP11TT Straight Stream | Low | 10 | 15 | 0.14959 | 0.51898 | 119 | FALSE | YES | NO | MEDIUM | 3 | 7 | 3 | 582 | 301 | 0 | 0 | 582 | 301 | -298 | -2.1 | -0.57895 | 2 | 4.9333 | 1 | 15.5 | 9.5 | 100 | 20 | 45 | 15 | 7.5 | 7.5 | 354.8862 | -9.4742 | -100.8258 | 12.2012 | -46.76 | -12.158 | -9.1156 | 19.8114 | 22.0144 | 19.4071 | 22.0785 | -68.1469 | 11.6855 | -0.87149 | 35.6203 | 778.7614 | -11.012 | -203.3351 | 41.6994 | -121.3211 | -21.9555 | -36.049 | 25.1976 | 55.9186 | 46.3167 | 16.957 | -97.6473 | 37.875 | -35.3368 | 58.172 | 1467.3524 | 37.9919 | -283.7195 | 116.3527 | -176.6463 | -27.148 | -32.8695 | 49.4117 | 64.2342 | 17.6972 | -7.2725 | -75.653 | -17.0417 | -86.3554 | 46.7982 | 0.60743 | 0.016057 | 0.4568 | -0.19032 | 0.15128 | 0.15863 | 0.011149 | -0.21563 | -0.094195 | 0.046555 | -0.053363 | 0.092302 | 0.27238 | -0.051847 | -0.14577
[15 empty] | CP11TT Straight Stream | Low | 12 | 0 | 0.1794 | 0.51884 | 84 | FALSE | NO | YES | EXT. COARSE | 6 | 7 | 6 | 336 | 630 | 1066 | 0.3 | 336 | 630 | 1066 | 0.3 | -0.36842 | 2 | 2.6 | -1 | 15.5 | 9.5 | 100 | 20 | 45 | 15 | 7.5 | 7.5 | 354.8862 | -9.4742 | -100.8258 | 12.2012 | -46.76 | -12.158 | -9.1156 | 19.8114 | 22.0144 | 19.4071 | 22.0785 | -68.1469 | 11.6855 | -0.87149 | 35.6203 | 778.7614 | -11.012 | -203.3351 | 41.6994 | -121.3211 | -21.9555 | -36.049 | 25.1976 | 55.9186 | 46.3167 | 16.957 | -97.6473 | 37.875 | -35.3368 | 58.172 | 1467.3524 | 37.9919 | -283.7195 | 116.3527 | -176.6463 | -27.148 | -32.8695 | 49.4117 | 64.2342 | 17.6972 | -7.2725 | -75.653 | -17.0417 | -86.3554 | 46.7982 | 0.60743 | 0.016057 | 0.4568 | -0.19032 | 0.15128 | 0.15863 | 0.011149 | -0.21563 | -0.094195 | 0.046555 | -0.053363 | 0.092302 | 0.27238 | -0.051847 | -0.14577
[15 empty] | CP11TT Straight Stream | Low | 12 | 15 | 0.1794 | 0.51884 | 84 | FALSE | NO | YES | EXT. COARSE | 6 | 7 | 6 | 418 | 619 | 698 | 0.6 | 418 | 619 | 698 | 0.6 | -0.36842 | 2 | 2.6 | 1 | 15.5 | 9.5 | 100 | 20 | 45 | 15 | 7.5 | 7.5 | 354.8862 | -9.4742 | -100.8258 | 12.2012 | -46.76 | -12.158 | -9.1156 | 19.8114 | 22.0144 | 19.4071 | 22.0785 | -68.1469 | 11.6855 | -0.87149 | 35.6203 | 778.7614 | -11.012 | -203.3351 | 41.6994 | -121.3211 | -21.9555 | -36.049 | 25.1976 | 55.9186 | 46.3167 | 16.957 | -97.6473 | 37.875 | -35.3368 | 58.172 | 1467.3524 | 37.9919 | -283.7195 | 116.3527 | -176.6463 | -27.148 | -32.8695 | 49.4117 | 64.2342 | 17.6972 | -7.2725 | -75.653 | -17.0417 | -86.3554 | 46.7982 | 0.60743 | 0.016057 | 0.4568 | -0.19032 | 0.15128 | 0.15863 | 0.011149 | -0.21563 | -0.094195 | 0.046555 | -0.053363 | 0.092302 | 0.27238 | -0.051847 | -0.14577
[15 empty] | CP11TT Straight Stream | Low | 15 | 0 | 0.23569 | 0.50193 | 57 | FALSE | NO | YES | EXT. COARSE | 6 | 6 | 6 | 270 | 656 | 1148 | 1.8 | 270 | 656 | 1148 | 1.8 | -0.052632 | 2 | 0.8 | -1 | 15.5 | 9.5 | 100 | 20 | 45 | 15 | 7.5 | 7.5 | 354.8862 | -9.4742 | -100.8258 | 12.2012 | -46.76 | -12.158 | -9.1156 | 19.8114 | 22.0144 | 19.4071 | 22.0785 | -68.1469 | 11.6855 | -0.87149 | 35.6203 | 778.7614 | -11.012 | -203.3351 | 41.6994 | -121.3211 | -21.9555 | -36.049 | 25.1976 | 55.9186 | 46.3167 | 16.957 | -97.6473 | 37.875 | -35.3368 | 58.172 | 1467.3524 | 37.9919 | -283.7195 | 116.3527 | -176.6463 | -27.148 | -32.8695 | 49.4117 | 64.2342 | 17.6972 | -7.2725 | -75.653 | -17.0417 | -86.3554 | 46.7982 | 0.60743 | 0.016057 | 0.4568 | -0.19032 | 0.15128 | 0.15863 | 0.011149 | -0.21563 | -0.094195 | 0.046555 | -0.053363 | 0.092302 | 0.27238 | -0.051847 | -0.14577
[15 empty] | CP11TT Straight Stream | Low | 15 | 15 | 0.23569 | 0.50193 | 57 | FALSE | NO | YES | EXT. COARSE | 6 | 6 | 6 | 288 | 619 | 847 | 2.2 | 288 | 619 | 847 | 2.2 | -0.052632 | 2 | 0.8 | 1 | 15.5 | 9.5 | 100 | 20 | 45 | 15 | 7.5 | 7.5 | 354.8862 | -9.4742 | -100.8258 | 12.2012 | -46.76 | -12.158 | -9.1156 | 19.8114 | 22.0144 | 19.4071 | 22.0785 | -68.1469 | 11.6855 | -0.87149 | 35.6203 | 778.7614 | -11.012 | -203.3351 | 41.6994 | -121.3211 | -21.9555 | -36.049 | 25.1976 | 55.9186 | 46.3167 | 16.957 | -97.6473 | 37.875 | -35.3368 | 58.172 | 1467.3524 | 37.9919 | -283.7195 | 116.3527 | -176.6463 | -27.148 | -32.8695 | 49.4117 | 64.2342 | 17.6972 | -7.2725 | -75.653 | -17.0417 | -86.3554 | 46.7982 | 0.60743 | 0.016057 | 0.4568 | -0.19032 | 0.15128 | 0.15863 | 0.011149 | -0.21563 | -0.094195 | 0.046555 | -0.053363 | 0.092302 | 0.27238 | -0.051847 | -0.14577
[15 empty] | CP11TT Straight Stream | Low | 20 | 0 | 0.31353 | 0.50233 | 32 | FALSE | NO | YES | COARSE | 4 | 4 | 5 | 180 | 460 | 721 | 2.9 | 180 | 460 | 721 | 2.9 | 0.47368 | 2 | -0.86667 | -1 | 15.5 | 9.5 | 100 | 20 | 45 | 15 | 7.5 | 7.5 | 354.8862 | -9.4742 | -100.8258 | 12.2012 | -46.76 | -12.158 | -9.1156 | 19.8114 | 22.0144 | 19.4071 | 22.0785 | -68.1469 | 11.6855 | -0.87149 | 35.6203 | 778.7614 | -11.012 | -203.3351 | 41.6994 | -121.3211 | -21.9555 | -36.049 | 25.1976 | 55.9186 | 46.3167 | 16.957 | -97.6473 | 37.875 | -35.3368 | 58.172 | 1467.3524 | 37.9919 | -283.7195 | 116.3527 | -176.6463 | -27.148 | -32.8695 | 49.4117 | 64.2342 | 17.6972 | -7.2725 | -75.653 | -17.0417 | -86.3554 | 46.7982 | 0.60743 | 0.016057 | 0.4568 | -0.19032 | 0.15128 | 0.15863 | 0.011149 | -0.21563 | -0.094195 | 0.046555 | -0.053363 | 0.092302 | 0.27238 | -0.051847 | -0.14577
[15 empty] | CP11TT Straight Stream | Low | 20 | 15 | 0.31353 | 0.50233 | 32 | FALSE | YES | YES | MEDIUM | 3 | 3 | 4 | 146 | 426 | 512 | 3.4 | 146 | 426 | 512 | 3.4 | 0.47368 | 2 | -0.86667 | 1 | 15.5 | 9.5 | 100 | 20 | 45 | 15 | 7.5 | 7.5 | 354.8862 | -9.4742 | -100.8258 | 12.2012 | -46.76 | -12.158 | -9.1156 | 19.8114 | 22.0144 | 19.4071 | 22.0785 | -68.1469 | 11.6855 | -0.87149 | 35.6203 | 778.7614 | -11.012 | -203.3351 | 41.6994 | -121.3211 | -21.9555 | -36.049 | 25.1976 | 55.9186 | 46.3167 | 16.957 | -97.6473 | 37.875 | -35.3368 | 58.172 | 1467.3524 | 37.9919 | -283.7195 | 116.3527 | -176.6463 | -27.148 | -32.8695 | 49.4117 | 64.2342 | 17.6972 | -7.2725 | -75.653 | -17.0417 | -86.3554 | 46.7982 | 0.60743 | 0.016057 | 0.4568 | -0.19032 | 0.15128 | 0.15863 | 0.011149 | -0.21563 | -0.094195 | 0.046555 | -0.053363 | 0.092302 | 0.27238 | -0.051847 | -0.14577
[15 empty] | CP11TT Straight Stream | Low | 25 | 0 | 0.37909 | 0.51492 | 21 | FALSE | NO | NO | FINE | 2 | 2 | 3 | 85 | 249 | 340 | 3.5 | 85 | 249 | 340 | 3.5 | 1 | 2 | -1.6 | -1 | 15.5 | 9.5 | 100 | 20 | 45 | 15 | 7.5 | 7.5 | 354.8862 | -9.4742 | -100.8258 | 12.2012 | -46.76 | -12.158 | -9.1156 | 19.8114 | 22.0144 | 19.4071 | 22.0785 | -68.1469 | 11.6855 | -0.87149 | 35.6203 | 778.7614 | -11.012 | -203.3351 | 41.6994 | -121.3211 | -21.9555 | -36.049 | 25.1976 | 55.9186 | 46.3167 | 16.957 | -97.6473 | 37.875 | -35.3368 | 58.172 | 1467.3524 | 37.9919 | -283.7195 | 116.3527 | -176.6463 | -27.148 | -32.8695 | 49.4117 | 64.2342 | 17.6972 | -7.2725 | -75.653 | -17.0417 | -86.3554 | 46.7982 | 0.60743 | 0.016057 | 0.4568 | -0.19032 | 0.15128 | 0.15863 | 0.011149 | -0.21563 | -0.094195 | 0.046555 | -0.053363 | 0.092302 | 0.27238 | -0.051847 | -0.14577
[15 empty] | CP11TT Straight Stream | Low | 25 | 15 | 0.37909 | 0.51492 | 21 | FALSE | NO | NO | VERY FINE | 1 | 1 | 3 | 42 | 250 | 209 | 4 | 42 | 250 | 209 | 4 | 1 | 2 | -1.6 | 1 | 15.5 | 9.5 | 100 | 20 | 45 | 15 | 7.5 | 7.5 | 354.8862 | -9.4742 | -100.8258 | 12.2012 | -46.76 | -12.158 | -9.1156 | 19.8114 | 22.0144 | 19.4071 | 22.0785 | -68.1469 | 11.6855 | -0.87149 | 35.6203 | 778.7614 | -11.012 | -203.3351 | 41.6994 | -121.3211 | -21.9555 | -36.049 | 25.1976 | 55.9186 | 46.3167 | 16.957 | -97.6473 | 37.875 | -35.3368 | 58.172 | 1467.3524 | 37.9919 | -283.7195 | 116.3527 | -176.6463 | -27.148 | -32.8695 | 49.4117 | 64.2342 | 17.6972 | -7.2725 | -75.653 | -17.0417 | -86.3554 | 46.7982 | 0.60743 | 0.016057 | 0.4568 | -0.19032 | 0.15128 | 0.15863 | 0.011149 | -0.21563 | -0.094195 | 0.046555 | -0.053363 | 0.092302 | 0.27238 | -0.051847 | -0.14577
[15 empty] | Standard 40° Flat Fan | Low | 2 | 0 | 0.029049 | 0.51909 | 2775 | FALSE | NO | NO | ULT. COARSE | 7 | 7 | 7 | 529814 | 1158546 | 1921861 | 0 | 529814 | 1158546 | 1921861 | -22481.3 | -1 | 1.5714 | 182 | -1 | 16 | 14 | 85 | 35 | 45 | 15 | 22.5 | 22.5 | 219.209 | 38.1154 | -38.7851 | -10.9278 | -14.2993 | -25.0927 | -43.2451 | -10.7028 | 3.5065 | -11.1857 | -2.8698 | -22.6977 | -10.6575 | 15.8893 | 8.2586 | 532.2048 | 127.1317 | -88.4597 | -52.289 | -31.6465 | -63.6109 | -87.5149 | -22.5466 | -7.2111 | -33.8692 | -11.6919 | -55.9386 | -36.2134 | 34.9032 | 23.6741 | 1003.4351 | 286.7619 | -176.5221 | -104.6982 | -45.6296 | -130.6292 | -161.4786 | -43.8831 | -15.208 | -51.2262 | -45.6947 | -102.799 | -73.6892 | 57.8212 | 21.5332 | 1.2831 | -0.4874 | 1.6248 | 0.46112 | 0.85326 | 0.14849 | 1.5975 | 0.44682 | -0.34932 | 0.59192 | 0.35055 | -0.2946 | 1.2905 | -0.67457 | 1.1417
[15 empty] | Standard 40° Flat Fan | Low | 2 | 15 | 0.029049 | 0.51909 | 2775 | FALSE | NO | NO | ULT. COARSE | 7 | 7 | 7 | 529434 | 1157054 | 1916223 | 0 | 529434 | 1157054 | 1916223 | -22438.3 | -1 | 1.5714 | 182 | -0.33333 | 16 | 14 | 85 | 35 | 45 | 15 | 22.5 | 22.5 | 219.209 | 38.1154 | -38.7851 | -10.9278 | -14.2993 | -25.0927 | -43.2451 | -10.7028 | 3.5065 | -11.1857 | -2.8698 | -22.6977 | -10.6575 | 15.8893 | 8.2586 | 532.2048 | 127.1317 | -88.4597 | -52.289 | -31.6465 | -63.6109 | -87.5149 | -22.5466 | -7.2111 | -33.8692 | -11.6919 | -55.9386 | -36.2134 | 34.9032 | 23.6741 | 1003.4351 | 286.7619 | -176.5221 | -104.6982 | -45.6296 | -130.6292 | -161.4786 | -43.8831 | -15.208 | -51.2262 | -45.6947 | -102.799 | -73.6892 | 57.8212 | 21.5332 | 1.2831 | -0.4874 | 1.6248 | 0.46112 | 0.85326 | 0.14849 | 1.5975 | 0.44682 | -0.34932 | 0.59192 | 0.35055 | -0.2946 | 1.2905 | -0.67457 | 1.1417
[15 empty] | Standard 40° Flat Fan | Low | 2 | 30 | 0.029049 | 0.51909 | 2775 | FALSE | NO | NO | ULT. COARSE | 7 | 7 | 7 | 529063 | 1155584 | 1910605 | 0 | 529063 | 1155584 | 1910605 | -22394.4 | -1 | 1.5714 | 182 | 0.33333 | 16 | 14 | 85 | 35 | 45 | 15 | 22.5 | 22.5 | 219.209 | 38.1154 | -38.7851 | -10.9278 | -14.2993 | -25.0927 | -43.2451 | -10.7028 | 3.5065 | -11.1857 | -2.8698 | -22.6977 | -10.6575 | 15.8893 | 8.2586 | 532.2048 | 127.1317 | -88.4597 | -52.289 | -31.6465 | -63.6109 | -87.5149 | -22.5466 | -7.2111 | -33.8692 | -11.6919 | -55.9386 | -36.2134 | 34.9032 | 23.6741 | 1003.4351 | 286.7619 | -176.5221 | -104.6982 | -45.6296 | -130.6292 | -161.4786 | -43.8831 | -15.208 | -51.2262 | -45.6947 | -102.799 | -73.6892 | 57.8212 | 21.5332 | 1.2831 | -0.4874 | 1.6248 | 0.46112 | 0.85326 | 0.14849 | 1.5975 | 0.44682 | -0.34932 | 0.59192 | 0.35055 | -0.2946 | 1.2905 | -0.67457 | 1.1417
[15 empty] | Standard 40° Flat Fan | Low | 2 | 45 | 0.029049 | 0.51909 | 2775 | FALSE | NO | NO | ULT. COARSE | 7 | 7 | 7 | 528698 | 1154135 | 1905006 | 0 | 528698 | 1154135 | 1905006 | -22349.4 | -1 | 1.5714 | 182 | 1 | 16 | 14 | 85 | 35 | 45 | 15 | 22.5 | 22.5 | 219.209 | 38.1154 | -38.7851 | -10.9278 | -14.2993 | -25.0927 | -43.2451 | -10.7028 | 3.5065 | -11.1857 | -2.8698 | -22.6977 | -10.6575 | 15.8893 | 8.2586 | 532.2048 | 127.1317 | -88.4597 | -52.289 | -31.6465 | -63.6109 | -87.5149 | -22.5466 | -7.2111 | -33.8692 | -11.6919 | -55.9386 | -36.2134 | 34.9032 | 23.6741 | 1003.4351 | 286.7619 | -176.5221 | -104.6982 | -45.6296 | -130.6292 | -161.4786 | -43.8831 | -15.208 | -51.2262 | -45.6947 | -102.799 | -73.6892 | 57.8212 | 21.5332 | 1.2831 | -0.4874 | 1.6248 | 0.46112 | 0.85326 | 0.14849 | 1.5975 | 0.44682 | -0.34932 | 0.59192 | 0.35055 | -0.2946 | 1.2905 | -0.67457 | 1.1417
[15 empty] | Standard 40° Flat Fan | Low | 4 | 0 | 0.065176 | 0.49386 | 810 | FALSE | NO | NO | ULT. COARSE | 7 | 7 | 7 | 42110 | 91074 | 151459 | 0 | 42110 | 91074 | 151459 | -1776.9 | -0.85714 | 1.5714 | 51 | -1 | 16 | 14 | 85 | 35 | 45 | 15 | 22.5 | 22.5 | 219.209 | 38.1154 | -38.7851 | -10.9278 | -14.2993 | -25.0927 | -43.2451 | -10.7028 | 3.5065 | -11.1857 | -2.8698 | -22.6977 | -10.6575 | 15.8893 | 8.2586 | 532.2048 | 127.1317 | -88.4597 | -52.289 | -31.6465 | -63.6109 | -87.5149 | -22.5466 | -7.2111 | -33.8692 | -11.6919 | -55.9386 | -36.2134 | 34.9032 | 23.6741 | 1003.4351 | 286.7619 | -176.5221 | -104.6982 | -45.6296 | -130.6292 | -161.4786 | -43.8831 | -15.208 | -51.2262 | -45.6947 | -102.799 | -73.6892 | 57.8212 | 21.5332 | 1.2831 | -0.4874 | 1.6248 | 0.46112 | 0.85326 | 0.14849 | 1.5975 | 0.44682 | -0.34932 | 0.59192 | 0.35055 | -0.2946 | 1.2905 | -0.67457 | 1.1417
[15 empty] | Standard 40° Flat Fan | Low | 4 | 15 | 0.065176 | 0.49386 | 810 | FALSE | NO | NO | ULT. COARSE | 7 | 7 | 7 | 41982 | 90603 | 149811 | 0 | 41982 | 90603 | 149811 | -1764.6 | -0.85714 | 1.5714 | 51 | -0.33333 | 16 | 14 | 85 | 35 | 45 | 15 | 22.5 | 22.5 | 219.209 | 38.1154 | -38.7851 | -10.9278 | -14.2993 | -25.0927 | -43.2451 | -10.7028 | 3.5065 | -11.1857 | -2.8698 | -22.6977 | -10.6575 | 15.8893 | 8.2586 | 532.2048 | 127.1317 | -88.4597 | -52.289 | -31.6465 | -63.6109 | -87.5149 | -22.5466 | -7.2111 | -33.8692 | -11.6919 | -55.9386 | -36.2134 | 34.9032 | 23.6741 | 1003.4351 | 286.7619 | -176.5221 | -104.6982 | -45.6296 | -130.6292 | -161.4786 | -43.8831 | -15.208 | -51.2262 | -45.6947 | -102.799 | -73.6892 | 57.8212 | 21.5332 | 1.2831 | -0.4874 | 1.6248 | 0.46112 | 0.85326 | 0.14849 | 1.5975 | 0.44682 | -0.34932 | 0.59192 | 0.35055 | -0.2946 | 1.2905 | -0.67457 | 1.1417
[15 empty] | Standard 40° Flat Fan | Low | 4 | 30 | 0.065176 | 0.49386 | 810 | FALSE | NO | NO | ULT. COARSE | 7 | 7 | 7 | 41861 | 90153 | 148182 | 0 | 41861 | 90153 | 148182 | -1751.3 | -0.85714 | 1.5714 | 51 | 0.33333 | 16 | 14 | 85 | 35 | 45 | 15 | 22.5 | 22.5 | 219.209 | 38.1154 | -38.7851 | -10.9278 | -14.2993 | -25.0927 | -43.2451 | -10.7028 | 3.5065 | -11.1857 | -2.8698 | -22.6977 | -10.6575 | 15.8893 | 8.2586 | 532.2048 | 127.1317 | -88.4597 | -52.289 | -31.6465 | -63.6109 | -87.5149 | -22.5466 | -7.2111 | -33.8692 | -11.6919 | -55.9386 | -36.2134 | 34.9032 | 23.6741 | 1003.4351 | 286.7619 | -176.5221 | -104.6982 | -45.6296 | -130.6292 | -161.4786 | -43.8831 | -15.208 | -51.2262 | -45.6947 | -102.799 | -73.6892 | 57.8212 | 21.5332 | 1.2831 | -0.4874 | 1.6248 | 0.46112 | 0.85326 | 0.14849 | 1.5975 | 0.44682 | -0.34932 | 0.59192 | 0.35055 | -0.2946 | 1.2905 | -0.67457 | 1.1417
[15 empty] | Standard 40° Flat Fan | Low | 4 | 45 | 0.065176 | 0.49386 | 810 | FALSE | NO | NO | ULT. COARSE | 7 | 7 | 7 | 41747 | 89724 | 146572 | 0 | 41747 | 89724 | 146572 | -1737 | -0.85714 | 1.5714 | 51 | 1 | 16 | 14 | 85 | 35 | 45 | 15 | 22.5 | 22.5 | 219.209 | 38.1154 | -38.7851 | -10.9278 | -14.2993 | -25.0927 | -43.2451 | -10.7028 | 3.5065 | -11.1857 | -2.8698 | -22.6977 | -10.6575 | 15.8893 | 8.2586 | 532.2048 | 127.1317 | -88.4597 | -52.289 | -31.6465 | -63.6109 | -87.5149 | -22.5466 | -7.2111 | -33.8692 | -11.6919 | -55.9386 | -36.2134 | 34.9032 | 23.6741 | 1003.4351 | 286.7619 | -176.5221 | -104.6982 | -45.6296 | -130.6292 | -161.4786 | -43.8831 | -15.208 | -51.2262 | -45.6947 | -102.799 | -73.6892 | 57.8212 | 21.5332 | 1.2831 | -0.4874 | 1.6248 | 0.46112 | 0.85326 | 0.14849 | 1.5975 | 0.44682 | -0.34932 | 0.59192 | 0.35055 | -0.2946 | 1.2905 | -0.67457 | 1.1417
[15 empty] | Standard 40° Flat Fan | Low | 6 | 0 | 0.093974 | 0.50218 | 350 | FALSE | NO | NO | ULT. COARSE | 7 | 7 | 7 | 6856 | 14515 | 24220 | 0 | 6856 | 14515 | 24220 | -279.5 | -0.71429 | 1.5714 | 20.3333 | -1 | 16 | 14 | 85 | 35 | 45 | 15 | 22.5 | 22.5 | 219.209 | 38.1154 | -38.7851 | -10.9278 | -14.2993 | -25.0927 | -43.2451 | -10.7028 | 3.5065 | -11.1857 | -2.8698 | -22.6977 | -10.6575 | 15.8893 | 8.2586 | 532.2048 | 127.1317 | -88.4597 | -52.289 | -31.6465 | -63.6109 | -87.5149 | -22.5466 | -7.2111 | -33.8692 | -11.6919 | -55.9386 | -36.2134 | 34.9032 | 23.6741 | 1003.4351 | 286.7619 | -176.5221 | -104.6982 | -45.6296 | -130.6292 | -161.4786 | -43.8831 | -15.208 | -51.2262 | -45.6947 | -102.799 | -73.6892 | 57.8212 | 21.5332 | 1.2831 | -0.4874 | 1.6248 | 0.46112 | 0.85326 | 0.14849 | 1.5975 | 0.44682 | -0.34932 | 0.59192 | 0.35055 | -0.2946 | 1.2905 | -0.67457 | 1.1417
[15 empty] | Standard 40° Flat Fan | Low | 6 | 15 | 0.093974 | 0.50218 | 350 | FALSE | NO | NO | ULT. COARSE | 7 | 7 | 7 | 6787 | 14283 | 23505 | 0 | 6787 | 14283 | 23505 | -274.4 | -0.71429 | 1.5714 | 20.3333 | -0.33333 | 16 | 14 | 85 | 35 | 45 | 15 | 22.5 | 22.5 | 219.209 | 38.1154 | -38.7851 | -10.9278 | -14.2993 | -25.0927 | -43.2451 | -10.7028 | 3.5065 | -11.1857 | -2.8698 | -22.6977 | -10.6575 | 15.8893 | 8.2586 | 532.2048 | 127.1317 | -88.4597 | -52.289 | -31.6465 | -63.6109 | -87.5149 | -22.5466 | -7.2111 | -33.8692 | -11.6919 | -55.9386 | -36.2134 | 34.9032 | 23.6741 | 1003.4351 | 286.7619 | -176.5221 | -104.6982 | -45.6296 | -130.6292 | -161.4786 | -43.8831 | -15.208 | -51.2262 | -45.6947 | -102.799 | -73.6892 | 57.8212 | 21.5332 | 1.2831 | -0.4874 | 1.6248 | 0.46112 | 0.85326 | 0.14849 | 1.5975 | 0.44682 | -0.34932 | 0.59192 | 0.35055 | -0.2946 | 1.2905 | -0.67457 | 1.1417
[15 empty] | Standard 40° Flat Fan | Low | 6 | 30 | 0.093974 | 0.50218 | 350 | FALSE | NO | NO | ULT. COARSE | 7 | 7 | 7 | 6725 | 14071 | 22808 | 0 | 6725 | 14071 | 22808 | -268.3 | -0.71429 | 1.5714 | 20.3333 | 0.33333 | 16 | 14 | 85 | 35 | 45 | 15 | 22.5 | 22.5 | 219.209 | 38.1154 | -38.7851 | -10.9278 | -14.2993 | -25.0927 | -43.2451 | -10.7028 | 3.5065 | -11.1857 | -2.8698 | -22.6977 | -10.6575 | 15.8893 | 8.2586 | 532.2048 | 127.1317 | -88.4597 | -52.289 | -31.6465 | -63.6109 | -87.5149 | -22.5466 | -7.2111 | -33.8692 | -11.6919 | -55.9386 | -36.2134 | 34.9032 | 23.6741 | 1003.4351 | 286.7619 | -176.5221 | -104.6982 | -45.6296 | -130.6292 | -161.4786 | -43.8831 | -15.208 | -51.2262 | -45.6947 | -102.799 | -73.6892 | 57.8212 | 21.5332 | 1.2831 | -0.4874 | 1.6248 | 0.46112 | 0.85326 | 0.14849 | 1.5975 | 0.44682 | -0.34932 | 0.59192 | 0.35055 | -0.2946 | 1.2905 | -0.67457 | 1.1417
[15 empty] | Standard 40° Flat Fan | Low | 6 | 45 | 0.093974 | 0.50218 | 350 | FALSE | NO | NO | ULT. COARSE | 7 | 7 | 7 | 6671 | 13880 | 22131 | 0 | 6671 | 13880 | 22131 | -261.1 | -0.71429 | 1.5714 | 20.3333 | 1 | 16 | 14 | 85 | 35 | 45 | 15 | 22.5 | 22.5 | 219.209 | 38.1154 | -38.7851 | -10.9278 | -14.2993 | -25.0927 | -43.2451 | -10.7028 | 3.5065 | -11.1857 | -2.8698 | -22.6977 | -10.6575 | 15.8893 | 8.2586 | 532.2048 | 127.1317 | -88.4597 | -52.289 | -31.6465 | -63.6109 | -87.5149 | -22.5466 | -7.2111 | -33.8692 | -11.6919 | -55.9386 | -36.2134 | 34.9032 | 23.6741 | 1003.4351 | 286.7619 | -176.5221 | -104.6982 | -45.6296 | -130.6292 | -161.4786 | -43.8831 | -15.208 | -51.2262 | -45.6947 | -102.799 | -73.6892 | 57.8212 | 21.5332 | 1.2831 | -0.4874 | 1.6248 | 0.46112 | 0.85326 | 0.14849 | 1.5975 | 0.44682 | -0.34932 | 0.59192 | 0.35055 | -0.2946 | 1.2905 | -0.67457 | 1.1417
[15 empty] | Standard 40° Flat Fan | Low | 8 | 0 | 0.1181 | 0.56166 | 126 | FALSE | NO | NO | ULT. COARSE | 7 | 7 | 7 | 630 | 1252 | 2097 | 0 | 630 | 1252 | 2097 | -14 | -0.57143 | 1.5714 | 5.4 | -1 | 16 | 14 | 85 | 35 | 45 | 15 | 22.5 | 22.5 | 219.209 | 38.1154 | -38.7851 | -10.9278 | -14.2993 | -25.0927 | -43.2451 | -10.7028 | 3.5065 | -11.1857 | -2.8698 | -22.6977 | -10.6575 | 15.8893 | 8.2586 | 532.2048 | 127.1317 | -88.4597 | -52.289 | -31.6465 | -63.6109 | -87.5149 | -22.5466 | -7.2111 | -33.8692 | -11.6919 | -55.9386 | -36.2134 | 34.9032 | 23.6741 | 1003.4351 | 286.7619 | -176.5221 | -104.6982 | -45.6296 | -130.6292 | -161.4786 | -43.8831 | -15.208 | -51.2262 | -45.6947 | -102.799 | -73.6892 | 57.8212 | 21.5332 | 1.2831 | -0.4874 | 1.6248 | 0.46112 | 0.85326 | 0.14849 | 1.5975 | 0.44682 | -0.34932 | 0.59192 | 0.35055 | -0.2946 | 1.2905 | -0.67457 | 1.1417
[15 empty] | Standard 40° Flat Fan | Low | 8 | 15 | 0.1181 | 0.56166 | 126 | FALSE | NO | NO | ULT. COARSE | 7 | 7 | 7 | 590 | 1135 | 1835 | 0 | 590 | 1135 | 1835 | -12.5 | -0.57143 | 1.5714 | 5.4 | -0.33333 | 16 | 14 | 85 | 35 | 45 | 15 | 22.5 | 22.5 | 219.209 | 38.1154 | -38.7851 | -10.9278 | -14.2993 | -25.0927 | -43.2451 | -10.7028 | 3.5065 | -11.1857 | -2.8698 | -22.6977 | -10.6575 | 15.8893 | 8.2586 | 532.2048 | 127.1317 | -88.4597 | -52.289 | -31.6465 | -63.6109 | -87.5149 | -22.5466 | -7.2111 | -33.8692 | -11.6919 | -55.9386 | -36.2134 | 34.9032 | 23.6741 | 1003.4351 | 286.7619 | -176.5221 | -104.6982 | -45.6296 | -130.6292 | -161.4786 | -43.8831 | -15.208 | -51.2262 | -45.6947 | -102.799 | -73.6892 | 57.8212 | 21.5332 | 1.2831 | -0.4874 | 1.6248 | 0.46112 | 0.85326 | 0.14849 | 1.5975 | 0.44682 | -0.34932 | 0.59192 | 0.35055 | -0.2946 | 1.2905 | -0.67457 | 1.1417
[15 empty] | Standard 40° Flat Fan | Low | 8 | 30 | 0.1181 | 0.56166 | 126 | FALSE | NO | NO | ULT. COARSE | 7 | 7 | 7 | 557 | 1039 | 1592 | 0 | 557 | 1039 | 1592 | -9.9 | -0.57143 | 1.5714 | 5.4 | 0.33333 | 16 | 14 | 85 | 35 | 45 | 15 | 22.5 | 22.5 | 219.209 | 38.1154 | -38.7851 | -10.9278 | -14.2993 | -25.0927 | -43.2451 | -10.7028 | 3.5065 | -11.1857 | -2.8698 | -22.6977 | -10.6575 | 15.8893 | 8.2586 | 532.2048 | 127.1317 | -88.4597 | -52.289 | -31.6465 | -63.6109 | -87.5149 | -22.5466 | -7.2111 | -33.8692 | -11.6919 | -55.9386 | -36.2134 | 34.9032 | 23.6741 | 1003.4351 | 286.7619 | -176.5221 | -104.6982 | -45.6296 | -130.6292 | -161.4786 | -43.8831 | -15.208 | -51.2262 | -45.6947 | -102.799 | -73.6892 | 57.8212 | 21.5332 | 1.2831 | -0.4874 | 1.6248 | 0.46112 | 0.85326 | 0.14849 | 1.5975 | 0.44682 | -0.34932 | 0.59192 | 0.35055 | -0.2946 | 1.2905 | -0.67457 | 1.1417
[15 empty] | Standard 40° Flat Fan | Low | 8 | 45 | 0.1181 | 0.56166 | 126 | FALSE | NO | NO | ULT. COARSE | 7 | 7 | 7 | 532 | 964 | 1368 | 0 | 532 | 964 | 1368 | -6.3 | -0.57143 | 1.5714 | 5.4 | 1 | 16 | 14 | 85 | 35 | 45 | 15 | 22.5 | 22.5 | 219.209 | 38.1154 | -38.7851 | -10.9278 | -14.2993 | -25.0927 | -43.2451 | -10.7028 | 3.5065 | -11.1857 | -2.8698 | -22.6977 | -10.6575 | 15.8893 | 8.2586 | 532.2048 | 127.1317 | -88.4597 | -52.289 | -31.6465 | -63.6109 | -87.5149 | -22.5466 | -7.2111 | -33.8692 | -11.6919 | -55.9386 | -36.2134 | 34.9032 | 23.6741 | 1003.4351 | 286.7619 | -176.5221 | -104.6982 | -45.6296 | -130.6292 | -161.4786 | -43.8831 | -15.208 | -51.2262 | -45.6947 | -102.799 | -73.6892 | 57.8212 | 21.5332 | 1.2831 | -0.4874 | 1.6248 | 0.46112 | 0.85326 | 0.14849 | 1.5975 | 0.44682 | -0.34932 | 0.59192 | 0.35055 | -0.2946 | 1.2905 | -0.67457 | 1.1417
[15 empty] | Standard 40° Flat Fan | Low | 10 | 0 | 0.15286 | 0.5075 | 127 | FALSE | NO | NO | ULT. COARSE | 7 | 7 | 7 | 611 | 1220 | 2039 | 0 | 611 | 1220 | 2039 | -13.2 | -0.42857 | 1.5714 | 5.4667 | -1 | 16 | 14 | 85 | 35 | 45 | 15 | 22.5 | 22.5 | 219.209 | 38.1154 | -38.7851 | -10.9278 | -14.2993 | -25.0927 | -43.2451 | -10.7028 | 3.5065 | -11.1857 | -2.8698 | -22.6977 | -10.6575 | 15.8893 | 8.2586 | 532.2048 | 127.1317 | -88.4597 | -52.289 | -31.6465 | -63.6109 | -87.5149 | -22.5466 | -7.2111 | -33.8692 | -11.6919 | -55.9386 | -36.2134 | 34.9032 | 23.6741 | 1003.4351 | 286.7619 | -176.5221 | -104.6982 | -45.6296 | -130.6292 | -161.4786 | -43.8831 | -15.208 | -51.2262 | -45.6947 | -102.799 | -73.6892 | 57.8212 | 21.5332 | 1.2831 | -0.4874 | 1.6248 | 0.46112 | 0.85326 | 0.14849 | 1.5975 | 0.44682 | -0.34932 | 0.59192 | 0.35055 | -0.2946 | 1.2905 | -0.67457 | 1.1417
[15 empty] | Standard 40° Flat Fan | Low | 10 | 15 | 0.15286 | 0.5075 | 127 | FALSE | NO | NO | ULT. COARSE | 7 | 7 | 7 | 571 | 1102 | 1773 | 0 | 571 | 1102 | 1773 | -11.7 | -0.42857 | 1.5714 | 5.4667 | -0.33333 | 16 | 14 | 85 | 35 | 45 | 15 | 22.5 | 22.5 | 219.209 | 38.1154 | -38.7851 | -10.9278 | -14.2993 | -25.0927 | -43.2451 | -10.7028 | 3.5065 | -11.1857 | -2.8698 | -22.6977 | -10.6575 | 15.8893 | 8.2586 | 532.2048 | 127.1317 | -88.4597 | -52.289 | -31.6465 | -63.6109 | -87.5149 | -22.5466 | -7.2111 | -33.8692 | -11.6919 | -55.9386 | -36.2134 | 34.9032 | 23.6741 | 1003.4351 | 286.7619 | -176.5221 | -104.6982 | -45.6296 | -130.6292 | -161.4786 | -43.8831 | -15.208 | -51.2262 | -45.6947 | -102.799 | -73.6892 | 57.8212 | 21.5332 | 1.2831 | -0.4874 | 1.6248 | 0.46112 | 0.85326 | 0.14849 | 1.5975 | 0.44682 | -0.34932 | 0.59192 | 0.35055 | -0.2946 | 1.2905 | -0.67457 | 1.1417
[15 empty] | Standard 40° Flat Fan | Low | 10 | 30 | 0.15286 | 0.5075 | 127 | FALSE | NO | NO | ULT. COARSE | 7 | 7 | 7 | 538 | 1005 | 1527 | 0 | 538 | 1005 | 1527 | -9.1 | -0.42857 | 1.5714 | 5.4667 | 0.33333 | 16 | 14 | 85 | 35 | 45 | 15 | 22.5 | 22.5 | 219.209 | 38.1154 | -38.7851 | -10.9278 | -14.2993 | -25.0927 | -43.2451 | -10.7028 | 3.5065 | -11.1857 | -2.8698 | -22.6977 | -10.6575 | 15.8893 | 8.2586 | 532.2048 | 127.1317 | -88.4597 | -52.289 | -31.6465 | -63.6109 | -87.5149 | -22.5466 | -7.2111 | -33.8692 | -11.6919 | -55.9386 | -36.2134 | 34.9032 | 23.6741 | 1003.4351 | 286.7619 | -176.5221 | -104.6982 | -45.6296 | -130.6292 | -161.4786 | -43.8831 | -15.208 | -51.2262 | -45.6947 | -102.799 | -73.6892 | 57.8212 | 21.5332 | 1.2831 | -0.4874 | 1.6248 | 0.46112 | 0.85326 | 0.14849 | 1.5975 | 0.44682 | -0.34932 | 0.59192 | 0.35055 | -0.2946 | 1.2905 | -0.67457 | 1.1417
[15 empty] | Standard 40° Flat Fan | Low | 10 | 45 | 0.15286 | 0.5075 | 127 | FALSE | NO | NO | ULT. COARSE | 7 | 7 | 7 | 513 | 929 | 1300 | 0 | 513 | 929 | 1300 | -5.5 | -0.42857 | 1.5714 | 5.4667 | 1 | 16 | 14 | 85 | 35 | 45 | 15 | 22.5 | 22.5 | 219.209 | 38.1154 | -38.7851 | -10.9278 | -14.2993 | -25.0927 | -43.2451 | -10.7028 | 3.5065 | -11.1857 | -2.8698 | -22.6977 | -10.6575 | 15.8893 | 8.2586 | 532.2048 | 127.1317 | -88.4597 | -52.289 | -31.6465 | -63.6109 | -87.5149 | -22.5466 | -7.2111 | -33.8692 | -11.6919 | -55.9386 | -36.2134 | 34.9032 | 23.6741 | 1003.4351 | 286.7619 | -176.5221 | -104.6982 | -45.6296 | -130.6292 | -161.4786 | -43.8831 | -15.208 | -51.2262 | -45.6947 | -102.799 | -73.6892 | 57.8212 | 21.5332 | 1.2831 | -0.4874 | 1.6248 | 0.46112 | 0.85326 | 0.14849 | 1.5975 | 0.44682 | -0.34932 | 0.59192 | 0.35055 | -0.2946 | 1.2905 | -0.67457 | 1.1417
[15 empty] | Standard 40° Flat Fan | Low | 12 | 0 | 0.17675 | 0.51711 | 88 | FALSE | NO | YES | EXT. COARSE | 6 | 6 | 6 | 267 | 539 | 897 | 1.9 | 267 | 539 | 897 | 1.9 | -0.28571 | 1.5714 | 2.8667 | -1 | 16 | 14 | 85 | 35 | 45 | 15 | 22.5 | 22.5 | 219.209 | 38.1154 | -38.7851 | -10.9278 | -14.2993 | -25.0927 | -43.2451 | -10.7028 | 3.5065 | -11.1857 | -2.8698 | -22.6977 | -10.6575 | 15.8893 | 8.2586 | 532.2048 | 127.1317 | -88.4597 | -52.289 | -31.6465 | -63.6109 | -87.5149 | -22.5466 | -7.2111 | -33.8692 | -11.6919 | -55.9386 | -36.2134 | 34.9032 | 23.6741 | 1003.4351 | 286.7619 | -176.5221 | -104.6982 | -45.6296 | -130.6292 | -161.4786 | -43.8831 | -15.208 | -51.2262 | -45.6947 | -102.799 | -73.6892 | 57.8212 | 21.5332 | 1.2831 | -0.4874 | 1.6248 | 0.46112 | 0.85326 | 0.14849 | 1.5975 | 0.44682 | -0.34932 | 0.59192 | 0.35055 | -0.2946 | 1.2905 | -0.67457 | 1.1417
[15 empty] | Standard 40° Flat Fan | Low | 12 | 15 | 0.17675 | 0.51711 | 88 | FALSE | NO | YES | VERY COARSE | 5 | 6 | 5 | 232 | 440 | 709 | 2.8 | 232 | 440 | 709 | 2.8 | -0.28571 | 1.5714 | 2.8667 | -0.33333 | 16 | 14 | 85 | 35 | 45 | 15 | 22.5 | 22.5 | 219.209 | 38.1154 | -38.7851 | -10.9278 | -14.2993 | -25.0927 | -43.2451 | -10.7028 | 3.5065 | -11.1857 | -2.8698 | -22.6977 | -10.6575 | 15.8893 | 8.2586 | 532.2048 | 127.1317 | -88.4597 | -52.289 | -31.6465 | -63.6109 | -87.5149 | -22.5466 | -7.2111 | -33.8692 | -11.6919 | -55.9386 | -36.2134 | 34.9032 | 23.6741 | 1003.4351 | 286.7619 | -176.5221 | -104.6982 | -45.6296 | -130.6292 | -161.4786 | -43.8831 | -15.208 | -51.2262 | -45.6947 | -102.799 | -73.6892 | 57.8212 | 21.5332 | 1.2831 | -0.4874 | 1.6248 | 0.46112 | 0.85326 | 0.14849 | 1.5975 | 0.44682 | -0.34932 | 0.59192 | 0.35055 | -0.2946 | 1.2905 | -0.67457 | 1.1417
[15 empty] | Standard 40° Flat Fan | Low | 12 | 30 | 0.17675 | 0.51711 | 88 | FALSE | NO | YES | COARSE | 4 | 5 | 4 | 205 | 363 | 541 | 4.7 | 205 | 363 | 541 | 4.7 | -0.28571 | 1.5714 | 2.8667 | 0.33333 | 16 | 14 | 85 | 35 | 45 | 15 | 22.5 | 22.5 | 219.209 | 38.1154 | -38.7851 | -10.9278 | -14.2993 | -25.0927 | -43.2451 | -10.7028 | 3.5065 | -11.1857 | -2.8698 | -22.6977 | -10.6575 | 15.8893 | 8.2586 | 532.2048 | 127.1317 | -88.4597 | -52.289 | -31.6465 | -63.6109 | -87.5149 | -22.5466 | -7.2111 | -33.8692 | -11.6919 | -55.9386 | -36.2134 | 34.9032 | 23.6741 | 1003.4351 | 286.7619 | -176.5221 | -104.6982 | -45.6296 | -130.6292 | -161.4786 | -43.8831 | -15.208 | -51.2262 | -45.6947 | -102.799 | -73.6892 | 57.8212 | 21.5332 | 1.2831 | -0.4874 | 1.6248 | 0.46112 | 0.85326 | 0.14849 | 1.5975 | 0.44682 | -0.34932 | 0.59192 | 0.35055 | -0.2946 | 1.2905 | -0.67457 | 1.1417
[15 empty] | Standard 40° Flat Fan | Low | 12 | 45 | 0.17675 | 0.51711 | 88 | FALSE | YES | YES | MEDIUM | 3 | 4 | 3 | 185 | 306 | 391 | 7.6 | 185 | 306 | 391 | 7.6 | -0.28571 | 1.5714 | 2.8667 | 1 | 16 | 14 | 85 | 35 | 45 | 15 | 22.5 | 22.5 | 219.209 | 38.1154 | -38.7851 | -10.9278 | -14.2993 | -25.0927 | -43.2451 | -10.7028 | 3.5065 | -11.1857 | -2.8698 | -22.6977 | -10.6575 | 15.8893 | 8.2586 | 532.2048 | 127.1317 | -88.4597 | -52.289 | -31.6465 | -63.6109 | -87.5149 | -22.5466 | -7.2111 | -33.8692 | -11.6919 | -55.9386 | -36.2134 | 34.9032 | 23.6741 | 1003.4351 | 286.7619 | -176.5221 | -104.6982 | -45.6296 | -130.6292 | -161.4786 | -43.8831 | -15.208 | -51.2262 | -45.6947 | -102.799 | -73.6892 | 57.8212 | 21.5332 | 1.2831 | -0.4874 | 1.6248 | 0.46112 | 0.85326 | 0.14849 | 1.5975 | 0.44682 | -0.34932 | 0.59192 | 0.35055 | -0.2946 | 1.2905 | -0.67457 | 1.1417
[15 empty] | Standard 40° Flat Fan | Low | 15 | 0 | 0.22734 | 0.50943 | 57 | FALSE | NO | YES | COARSE | 4 | 4 | 4 | 166 | 377 | 629 | 6.6 | 166 | 377 | 629 | 6.6 | -0.071429 | 1.5714 | 0.8 | -1 | 16 | 14 | 85 | 35 | 45 | 15 | 22.5 | 22.5 | 219.209 | 38.1154 | -38.7851 | -10.9278 | -14.2993 | -25.0927 | -43.2451 | -10.7028 | 3.5065 | -11.1857 | -2.8698 | -22.6977 | -10.6575 | 15.8893 | 8.2586 | 532.2048 | 127.1317 | -88.4597 | -52.289 | -31.6465 | -63.6109 | -87.5149 | -22.5466 | -7.2111 | -33.8692 | -11.6919 | -55.9386 | -36.2134 | 34.9032 | 23.6741 | 1003.4351 | 286.7619 | -176.5221 | -104.6982 | -45.6296 | -130.6292 | -161.4786 | -43.8831 | -15.208 | -51.2262 | -45.6947 | -102.799 | -73.6892 | 57.8212 | 21.5332 | 1.2831 | -0.4874 | 1.6248 | 0.46112 | 0.85326 | 0.14849 | 1.5975 | 0.44682 | -0.34932 | 0.59192 | 0.35055 | -0.2946 | 1.2905 | -0.67457 | 1.1417
[15 empty] | Standard 40° Flat Fan | Low | 15 | 15 | 0.22734 | 0.50943 | 57 | FALSE | YES | YES | MEDIUM | 3 | 3 | 3 | 135 | 293 | 502 | 6.9 | 135 | 293 | 502 | 6.9 | -0.071429 | 1.5714 | 0.8 | -0.33333 | 16 | 14 | 85 | 35 | 45 | 15 | 22.5 | 22.5 | 219.209 | 38.1154 | -38.7851 | -10.9278 | -14.2993 | -25.0927 | -43.2451 | -10.7028 | 3.5065 | -11.1857 | -2.8698 | -22.6977 | -10.6575 | 15.8893 | 8.2586 | 532.2048 | 127.1317 | -88.4597 | -52.289 | -31.6465 | -63.6109 | -87.5149 | -22.5466 | -7.2111 | -33.8692 | -11.6919 | -55.9386 | -36.2134 | 34.9032 | 23.6741 | 1003.4351 | 286.7619 | -176.5221 | -104.6982 | -45.6296 | -130.6292 | -161.4786 | -43.8831 | -15.208 | -51.2262 | -45.6947 | -102.799 | -73.6892 | 57.8212 | 21.5332 | 1.2831 | -0.4874 | 1.6248 | 0.46112 | 0.85326 | 0.14849 | 1.5975 | 0.44682 | -0.34932 | 0.59192 | 0.35055 | -0.2946 | 1.2905 | -0.67457 | 1.1417
[15 empty] | Standard 40° Flat Fan | Low | 15 | 30 | 0.22734 | 0.50943 | 57 | FALSE | NO | YES | FINE | 2 | 3 | 2 | 112 | 231 | 394 | 8.3 | 112 | 231 | 394 | 8.3 | -0.071429 | 1.5714 | 0.8 | 0.33333 | 16 | 14 | 85 | 35 | 45 | 15 | 22.5 | 22.5 | 219.209 | 38.1154 | -38.7851 | -10.9278 | -14.2993 | -25.0927 | -43.2451 | -10.7028 | 3.5065 | -11.1857 | -2.8698 | -22.6977 | -10.6575 | 15.8893 | 8.2586 | 532.2048 | 127.1317 | -88.4597 | -52.289 | -31.6465 | -63.6109 | -87.5149 | -22.5466 | -7.2111 | -33.8692 | -11.6919 | -55.9386 | -36.2134 | 34.9032 | 23.6741 | 1003.4351 | 286.7619 | -176.5221 | -104.6982 | -45.6296 | -130.6292 | -161.4786 | -43.8831 | -15.208 | -51.2262 | -45.6947 | -102.799 | -73.6892 | 57.8212 | 21.5332 | 1.2831 | -0.4874 | 1.6248 | 0.46112 | 0.85326 | 0.14849 | 1.5975 | 0.44682 | -0.34932 | 0.59192 | 0.35055 | -0.2946 | 1.2905 | -0.67457 | 1.1417
[15 empty] | Standard 40° Flat Fan | Low | 15 | 45 | 0.22734 | 0.50943 | 57 | FALSE | NO | YES | FINE | 2 | 2 | 2 | 97 | 189 | 305 | 10.7 | 97 | 189 | 305 | 10.7 | -0.071429 | 1.5714 | 0.8 | 1 | 16 | 14 | 85 | 35 | 45 | 15 | 22.5 | 22.5 | 219.209 | 38.1154 | -38.7851 | -10.9278 | -14.2993 | -25.0927 | -43.2451 | -10.7028 | 3.5065 | -11.1857 | -2.8698 | -22.6977 | -10.6575 | 15.8893 | 8.2586 | 532.2048 | 127.1317 | -88.4597 | -52.289 | -31.6465 | -63.6109 | -87.5149 | -22.5466 | -7.2111 | -33.8692 | -11.6919 | -55.9386 | -36.2134 | 34.9032 | 23.6741 | 1003.4351 | 286.7619 | -176.5221 | -104.6982 | -45.6296 | -130.6292 | -161.4786 | -43.8831 | -15.208 | -51.2262 | -45.6947 | -102.799 | -73.6892 | 57.8212 | 21.5332 | 1.2831 | -0.4874 | 1.6248 | 0.46112 | 0.85326 | 0.14849 | 1.5975 | 0.44682 | -0.34932 | 0.59192 | 0.35055 | -0.2946 | 1.2905 | -0.67457 | 1.1417
[15 empty] | Standard 40° Flat Fan | Low | 20 | 0 | 0.29049 | 0.51909 | 33 | FALSE | NO | YES | VERY COARSE | 5 | 5 | 6 | 209 | 521 | 888 | 5 | 209 | 521 | 888 | 5 | 0.28571 | 1.5714 | -0.8 | -1 | 16 | 14 | 85 | 35 | 45 | 15 | 22.5 | 22.5 | 219.209 | 38.1154 | -38.7851 | -10.9278 | -14.2993 | -25.0927 | -43.2451 | -10.7028 | 3.5065 | -11.1857 | -2.8698 | -22.6977 | -10.6575 | 15.8893 | 8.2586 | 532.2048 | 127.1317 | -88.4597 | -52.289 | -31.6465 | -63.6109 | -87.5149 | -22.5466 | -7.2111 | -33.8692 | -11.6919 | -55.9386 | -36.2134 | 34.9032 | 23.6741 | 1003.4351 | 286.7619 | -176.5221 | -104.6982 | -45.6296 | -130.6292 | -161.4786 | -43.8831 | -15.208 | -51.2262 | -45.6947 | -102.799 | -73.6892 | 57.8212 | 21.5332 | 1.2831 | -0.4874 | 1.6248 | 0.46112 | 0.85326 | 0.14849 | 1.5975 | 0.44682 | -0.34932 | 0.59192 | 0.35055 | -0.2946 | 1.2905 | -0.67457 | 1.1417
[15 empty] | Standard 40° Flat Fan | Low | 20 | 15 | 0.29049 | 0.51909 | 33 | FALSE | NO | YES | COARSE | 4 | 4 | 5 | 183 | 448 | 806 | 4.9 | 183 | 448 | 806 | 4.9 | 0.28571 | 1.5714 | -0.8 | -0.33333 | 16 | 14 | 85 | 35 | 45 | 15 | 22.5 | 22.5 | 219.209 | 38.1154 | -38.7851 | -10.9278 | -14.2993 | -25.0927 | -43.2451 | -10.7028 | 3.5065 | -11.1857 | -2.8698 | -22.6977 | -10.6575 | 15.8893 | 8.2586 | 532.2048 | 127.1317 | -88.4597 | -52.289 | -31.6465 | -63.6109 | -87.5149 | -22.5466 | -7.2111 | -33.8692 | -11.6919 | -55.9386 | -36.2134 | 34.9032 | 23.6741 | 1003.4351 | 286.7619 | -176.5221 | -104.6982 | -45.6296 | -130.6292 | -161.4786 | -43.8831 | -15.208 | -51.2262 | -45.6947 | -102.799 | -73.6892 | 57.8212 | 21.5332 | 1.2831 | -0.4874 | 1.6248 | 0.46112 | 0.85326 | 0.14849 | 1.5975 | 0.44682 | -0.34932 | 0.59192 | 0.35055 | -0.2946 | 1.2905 | -0.67457 | 1.1417
[15 empty] | Standard 40° Flat Fan | Low | 20 | 30 | 0.29049 | 0.51909 | 33 | FALSE | NO | YES | COARSE | 4 | 4 | 4 | 164 | 397 | 743 | 5.8 | 164 | 397 | 743 | 5.8 | 0.28571 | 1.5714 | -0.8 | 0.33333 | 16 | 14 | 85 | 35 | 45 | 15 | 22.5 | 22.5 | 219.209 | 38.1154 | -38.7851 | -10.9278 | -14.2993 | -25.0927 | -43.2451 | -10.7028 | 3.5065 | -11.1857 | -2.8698 | -22.6977 | -10.6575 | 15.8893 | 8.2586 | 532.2048 | 127.1317 | -88.4597 | -52.289 | -31.6465 | -63.6109 | -87.5149 | -22.5466 | -7.2111 | -33.8692 | -11.6919 | -55.9386 | -36.2134 | 34.9032 | 23.6741 | 1003.4351 | 286.7619 | -176.5221 | -104.6982 | -45.6296 | -130.6292 | -161.4786 | -43.8831 | -15.208 | -51.2262 | -45.6947 | -102.799 | -73.6892 | 57.8212 | 21.5332 | 1.2831 | -0.4874 | 1.6248 | 0.46112 | 0.85326 | 0.14849 | 1.5975 | 0.44682 | -0.34932 | 0.59192 | 0.35055 | -0.2946 | 1.2905 | -0.67457 | 1.1417
[15 empty] | Standard 40° Flat Fan | Low | 20 | 45 | 0.29049 | 0.51909 | 33 | FALSE | YES | YES | MEDIUM | 3 | 3 | 4 | 152 | 366 | 700 | 7.8 | 152 | 366 | 700 | 7.8 | 0.28571 | 1.5714 | -0.8 | 1 | 16 | 14 | 85 | 35 | 45 | 15 | 22.5 | 22.5 | 219.209 | 38.1154 | -38.7851 | -10.9278 | -14.2993 | -25.0927 | -43.2451 | -10.7028 | 3.5065 | -11.1857 | -2.8698 | -22.6977 | -10.6575 | 15.8893 | 8.2586 | 532.2048 | 127.1317 | -88.4597 | -52.289 | -31.6465 | -63.6109 | -87.5149 | -22.5466 | -7.2111 | -33.8692 | -11.6919 | -55.9386 | -36.2134 | 34.9032 | 23.6741 | 1003.4351 | 286.7619 | -176.5221 | -104.6982 | -45.6296 | -130.6292 | -161.4786 | -43.8831 | -15.208 | -51.2262 | -45.6947 | -102.799 | -73.6892 | 57.8212 | 21.5332 | 1.2831 | -0.4874 | 1.6248 | 0.46112 | 0.85326 | 0.14849 | 1.5975 | 0.44682 | -0.34932 | 0.59192 | 0.35055 | -0.2946 | 1.2905 | -0.67457 | 1.1417
[15 empty] | Standard 40° Flat Fan | Low | 30 | 0 | 0.49563 | 0.4886 | 14 | FALSE | NO | NO | ULT. COARSE | 7 | 7 | 7 | 354 | 878 | 1531 | 0 | 354 | 878 | 1531 | -1.7 | 1 | 1.5714 | -2.0667 | -1 | 16 | 14 | 85 | 35 | 45 | 15 | 22.5 | 22.5 | 219.209 | 38.1154 | -38.7851 | -10.9278 | -14.2993 | -25.0927 | -43.2451 | -10.7028 | 3.5065 | -11.1857 | -2.8698 | -22.6977 | -10.6575 | 15.8893 | 8.2586 | 532.2048 | 127.1317 | -88.4597 | -52.289 | -31.6465 | -63.6109 | -87.5149 | -22.5466 | -7.2111 | -33.8692 | -11.6919 | -55.9386 | -36.2134 | 34.9032 | 23.6741 | 1003.4351 | 286.7619 | -176.5221 | -104.6982 | -45.6296 | -130.6292 | -161.4786 | -43.8831 | -15.208 | -51.2262 | -45.6947 | -102.799 | -73.6892 | 57.8212 | 21.5332 | 1.2831 | -0.4874 | 1.6248 | 0.46112 | 0.85326 | 0.14849 | 1.5975 | 0.44682 | -0.34932 | 0.59192 | 0.35055 | -0.2946 | 1.2905 | -0.67457 | 1.1417
[15 empty] | Standard 40° Flat Fan | Low | 30 | 15 | 0.49563 | 0.4886 | 14 | FALSE | NO | NO | ULT. COARSE | 7 | 7 | 7 | 331 | 812 | 1481 | 0 | 331 | 812 | 1481 | -2.3 | 1 | 1.5714 | -2.0667 | -0.33333 | 16 | 14 | 85 | 35 | 45 | 15 | 22.5 | 22.5 | 219.209 | 38.1154 | -38.7851 | -10.9278 | -14.2993 | -25.0927 | -43.2451 | -10.7028 | 3.5065 | -11.1857 | -2.8698 | -22.6977 | -10.6575 | 15.8893 | 8.2586 | 532.2048 | 127.1317 | -88.4597 | -52.289 | -31.6465 | -63.6109 | -87.5149 | -22.5466 | -7.2111 | -33.8692 | -11.6919 | -55.9386 | -36.2134 | 34.9032 | 23.6741 | 1003.4351 | 286.7619 | -176.5221 | -104.6982 | -45.6296 | -130.6292 | -161.4786 | -43.8831 | -15.208 | -51.2262 | -45.6947 | -102.799 | -73.6892 | 57.8212 | 21.5332 | 1.2831 | -0.4874 | 1.6248 | 0.46112 | 0.85326 | 0.14849 | 1.5975 | 0.44682 | -0.34932 | 0.59192 | 0.35055 | -0.2946 | 1.2905 | -0.67457 | 1.1417
[15 empty] | Standard 40° Flat Fan | Low | 30 | 30 | 0.49563 | 0.4886 | 14 | FALSE | NO | NO | ULT. COARSE | 7 | 7 | 7 | 316 | 767 | 1450 | 0 | 316 | 767 | 1450 | -1.8 | 1 | 1.5714 | -2.0667 | 0.33333 | 16 | 14 | 85 | 35 | 45 | 15 | 22.5 | 22.5 | 219.209 | 38.1154 | -38.7851 | -10.9278 | -14.2993 | -25.0927 | -43.2451 | -10.7028 | 3.5065 | -11.1857 | -2.8698 | -22.6977 | -10.6575 | 15.8893 | 8.2586 | 532.2048 | 127.1317 | -88.4597 | -52.289 | -31.6465 | -63.6109 | -87.5149 | -22.5466 | -7.2111 | -33.8692 | -11.6919 | -55.9386 | -36.2134 | 34.9032 | 23.6741 | 1003.4351 | 286.7619 | -176.5221 | -104.6982 | -45.6296 | -130.6292 | -161.4786 | -43.8831 | -15.208 | -51.2262 | -45.6947 | -102.799 | -73.6892 | 57.8212 | 21.5332 | 1.2831 | -0.4874 | 1.6248 | 0.46112 | 0.85326 | 0.14849 | 1.5975 | 0.44682 | -0.34932 | 0.59192 | 0.35055 | -0.2946 | 1.2905 | -0.67457 | 1.1417
[15 empty] | Standard 40° Flat Fan | Low | 30 | 45 | 0.49563 | 0.4886 | 14 | FALSE | NO | NO | ULT. COARSE | 7 | 7 | 7 | 309 | 742 | 1437 | 0 | 309 | 742 | 1437 | -0.3 | 1 | 1.5714 | -2.0667 | 1 | 16 | 14 | 85 | 35 | 45 | 15 | 22.5 | 22.5 | 219.209 | 38.1154 | -38.7851 | -10.9278 | -14.2993 | -25.0927 | -43.2451 | -10.7028 | 3.5065 | -11.1857 | -2.8698 | -22.6977 | -10.6575 | 15.8893 | 8.2586 | 532.2048 | 127.1317 | -88.4597 | -52.289 | -31.6465 | -63.6109 | -87.5149 | -22.5466 | -7.2111 | -33.8692 | -11.6919 | -55.9386 | -36.2134 | 34.9032 | 23.6741 | 1003.4351 | 286.7619 | -176.5221 | -104.6982 | -45.6296 | -130.6292 | -161.4786 | -43.8831 | -15.208 | -51.2262 | -45.6947 | -102.799 | -73.6892 | 57.8212 | 21.5332 | 1.2831 | -0.4874 | 1.6248 | 0.46112 | 0.85326 | 0.14849 | 1.5975 | 0.44682 | -0.34932 | 0.59192 | 0.35055 | -0.2946 | 1.2905 | -0.67457 | 1.1417
[15 empty] | Standard 80° Flat Fan | Low | 2 | 0 | 0.029049 | 0.51909 | 2775 | FALSE | NO | NO | ULT. COARSE | 7 | 7 | 7 | 331763 | 603657 | 1095371 | 0 | 331763 | 603657 | 1095371 | -44328.6 | -1 | 1.5714 | 182 | -1 | 16 | 14 | 85 | 35 | 45 | 15 | 22.5 | 22.5 | 189.0771 | 30.1322 | -25.7268 | -22.6996 | -4.2194 | -20.8432 | -14.9435 | 4.2241 | -6.4096 | -14.515 | 4.7882 | -12.5983 | -19.7806 | 10.0446 | 11.0114 | 447.3847 | 98.9494 | -66.4414 | -67.6708 | -14.2352 | -48.9183 | -26.3114 | 3.7547 | -6.4669 | -49.2789 | -0.044706 | -26.0414 | -37.2032 | 18.4091 | 29.7612 | 828.3361 | 224.5706 | -134.4893 | -124.0067 | -23.5435 | -96.0396 | -61.9558 | -1.9103 | -5.3595 | -98.2529 | -19.8523 | -60.7665 | -59.4007 | 33.3003 | 49.5288 | 1.658 | -1.9563 | 1.6989 | 2.3617 | -0.20146 | 0.70574 | 0.89365 | -0.65016 | 0.8726 | 0.97693 | 0.1537 | 0.33448 | 1.3895 | -1.3401 | -0.1893
[15 empty] | Standard 80° Flat Fan | Low | 2 | 15 | 0.029049 | 0.51909 | 2775 | FALSE | NO | NO | ULT. COARSE | 7 | 7 | 7 | 332321 | 603568 | 1092803 | 0 | 332321 | 603568 | 1092803 | -44309.5 | -1 | 1.5714 | 182 | -0.33333 | 16 | 14 | 85 | 35 | 45 | 15 | 22.5 | 22.5 | 189.0771 | 30.1322 | -25.7268 | -22.6996 | -4.2194 | -20.8432 | -14.9435 | 4.2241 | -6.4096 | -14.515 | 4.7882 | -12.5983 | -19.7806 | 10.0446 | 11.0114 | 447.3847 | 98.9494 | -66.4414 | -67.6708 | -14.2352 | -48.9183 | -26.3114 | 3.7547 | -6.4669 | -49.2789 | -0.044706 | -26.0414 | -37.2032 | 18.4091 | 29.7612 | 828.3361 | 224.5706 | -134.4893 | -124.0067 | -23.5435 | -96.0396 | -61.9558 | -1.9103 | -5.3595 | -98.2529 | -19.8523 | -60.7665 | -59.4007 | 33.3003 | 49.5288 | 1.658 | -1.9563 | 1.6989 | 2.3617 | -0.20146 | 0.70574 | 0.89365 | -0.65016 | 0.8726 | 0.97693 | 0.1537 | 0.33448 | 1.3895 | -1.3401 | -0.1893
[15 empty] | Standard 80° Flat Fan | Low | 2 | 30 | 0.029049 | 0.51909 | 2775 | FALSE | NO | NO | ULT. COARSE | 7 | 7 | 7 | 332888 | 603506 | 1090279 | 0 | 332888 | 603506 | 1090279 | -44290.5 | -1 | 1.5714 | 182 | 0.33333 | 16 | 14 | 85 | 35 | 45 | 15 | 22.5 | 22.5 | 189.0771 | 30.1322 | -25.7268 | -22.6996 | -4.2194 | -20.8432 | -14.9435 | 4.2241 | -6.4096 | -14.515 | 4.7882 | -12.5983 | -19.7806 | 10.0446 | 11.0114 | 447.3847 | 98.9494 | -66.4414 | -67.6708 | -14.2352 | -48.9183 | -26.3114 | 3.7547 | -6.4669 | -49.2789 | -0.044706 | -26.0414 | -37.2032 | 18.4091 | 29.7612 | 828.3361 | 224.5706 | -134.4893 | -124.0067 | -23.5435 | -96.0396 | -61.9558 | -1.9103 | -5.3595 | -98.2529 | -19.8523 | -60.7665 | -59.4007 | 33.3003 | 49.5288 | 1.658 | -1.9563 | 1.6989 | 2.3617 | -0.20146 | 0.70574 | 0.89365 | -0.65016 | 0.8726 | 0.97693 | 0.1537 | 0.33448 | 1.3895 | -1.3401 | -0.1893
[15 empty] | Standard 80° Flat Fan | Low | 2 | 45 | 0.029049 | 0.51909 | 2775 | FALSE | NO | NO | ULT. COARSE | 7 | 7 | 7 | 333465 | 603470 | 1087800 | 0 | 333465 | 603470 | 1087800 | -44271.7 | -1 | 1.5714 | 182 | 1 | 16 | 14 | 85 | 35 | 45 | 15 | 22.5 | 22.5 | 189.0771 | 30.1322 | -25.7268 | -22.6996 | -4.2194 | -20.8432 | -14.9435 | 4.2241 | -6.4096 | -14.515 | 4.7882 | -12.5983 | -19.7806 | 10.0446 | 11.0114 | 447.3847 | 98.9494 | -66.4414 | -67.6708 | -14.2352 | -48.9183 | -26.3114 | 3.7547 | -6.4669 | -49.2789 | -0.044706 | -26.0414 | -37.2032 | 18.4091 | 29.7612 | 828.3361 | 224.5706 | -134.4893 | -124.0067 | -23.5435 | -96.0396 | -61.9558 | -1.9103 | -5.3595 | -98.2529 | -19.8523 | -60.7665 | -59.4007 | 33.3003 | 49.5288 | 1.658 | -1.9563 | 1.6989 | 2.3617 | -0.20146 | 0.70574 | 0.89365 | -0.65016 | 0.8726 | 0.97693 | 0.1537 | 0.33448 | 1.3895 | -1.3401 | -0.1893
[15 empty] | Standard 80° Flat Fan | Low | 4 | 0 | 0.065176 | 0.49386 | 810 | FALSE | NO | NO | ULT. COARSE | 7 | 7 | 7 | 25842 | 46214 | 84443 | 0 | 25842 | 46214 | 84443 | -3456.3 | -0.85714 | 1.5714 | 51 | -1 | 16 | 14 | 85 | 35 | 45 | 15 | 22.5 | 22.5 | 189.0771 | 30.1322 | -25.7268 | -22.6996 | -4.2194 | -20.8432 | -14.9435 | 4.2241 | -6.4096 | -14.515 | 4.7882 | -12.5983 | -19.7806 | 10.0446 | 11.0114 | 447.3847 | 98.9494 | -66.4414 | -67.6708 | -14.2352 | -48.9183 | -26.3114 | 3.7547 | -6.4669 | -49.2789 | -0.044706 | -26.0414 | -37.2032 | 18.4091 | 29.7612 | 828.3361 | 224.5706 | -134.4893 | -124.0067 | -23.5435 | -96.0396 | -61.9558 | -1.9103 | -5.3595 | -98.2529 | -19.8523 | -60.7665 | -59.4007 | 33.3003 | 49.5288 | 1.658 | -1.9563 | 1.6989 | 2.3617 | -0.20146 | 0.70574 | 0.89365 | -0.65016 | 0.8726 | 0.97693 | 0.1537 | 0.33448 | 1.3895 | -1.3401 | -0.1893
[15 empty] | Standard 80° Flat Fan | Low | 4 | 15 | 0.065176 | 0.49386 | 810 | FALSE | NO | NO | ULT. COARSE | 7 | 7 | 7 | 25980 | 46128 | 83609 | 0 | 25980 | 46128 | 83609 | -3450.5 | -0.85714 | 1.5714 | 51 | -0.33333 | 16 | 14 | 85 | 35 | 45 | 15 | 22.5 | 22.5 | 189.0771 | 30.1322 | -25.7268 | -22.6996 | -4.2194 | -20.8432 | -14.9435 | 4.2241 | -6.4096 | -14.515 | 4.7882 | -12.5983 | -19.7806 | 10.0446 | 11.0114 | 447.3847 | 98.9494 | -66.4414 | -67.6708 | -14.2352 | -48.9183 | -26.3114 | 3.7547 | -6.4669 | -49.2789 | -0.044706 | -26.0414 | -37.2032 | 18.4091 | 29.7612 | 828.3361 | 224.5706 | -134.4893 | -124.0067 | -23.5435 | -96.0396 | -61.9558 | -1.9103 | -5.3595 | -98.2529 | -19.8523 | -60.7665 | -59.4007 | 33.3003 | 49.5288 | 1.658 | -1.9563 | 1.6989 | 2.3617 | -0.20146 | 0.70574 | 0.89365 | -0.65016 | 0.8726 | 0.97693 | 0.1537 | 0.33448 | 1.3895 | -1.3401 | -0.1893
[15 empty] | Standard 80° Flat Fan | Low | 4 | 30 | 0.065176 | 0.49386 | 810 | FALSE | NO | NO | ULT. COARSE | 7 | 7 | 7 | 26129 | 46069 | 82818 | 0 | 26129 | 46069 | 82818 | -3444.9 | -0.85714 | 1.5714 | 51 | 0.33333 | 16 | 14 | 85 | 35 | 45 | 15 | 22.5 | 22.5 | 189.0771 | 30.1322 | -25.7268 | -22.6996 | -4.2194 | -20.8432 | -14.9435 | 4.2241 | -6.4096 | -14.515 | 4.7882 | -12.5983 | -19.7806 | 10.0446 | 11.0114 | 447.3847 | 98.9494 | -66.4414 | -67.6708 | -14.2352 | -48.9183 | -26.3114 | 3.7547 | -6.4669 | -49.2789 | -0.044706 | -26.0414 | -37.2032 | 18.4091 | 29.7612 | 828.3361 | 224.5706 | -134.4893 | -124.0067 | -23.5435 | -96.0396 | -61.9558 | -1.9103 | -5.3595 | -98.2529 | -19.8523 | -60.7665 | -59.4007 | 33.3003 | 49.5288 | 1.658 | -1.9563 | 1.6989 | 2.3617 | -0.20146 | 0.70574 | 0.89365 | -0.65016 | 0.8726 | 0.97693 | 0.1537 | 0.33448 | 1.3895 | -1.3401 | -0.1893
[15 empty] | Standard 80° Flat Fan | Low | 4 | 45 | 0.065176 | 0.49386 | 810 | FALSE | NO | NO | ULT. COARSE | 7 | 7 | 7 | 26287 | 46037 | 82072 | 0 | 26287 | 46037 | 82072 | -3439.5 | -0.85714 | 1.5714 | 51 | 1 | 16 | 14 | 85 | 35 | 45 | 15 | 22.5 | 22.5 | 189.0771 | 30.1322 | -25.7268 | -22.6996 | -4.2194 | -20.8432 | -14.9435 | 4.2241 | -6.4096 | -14.515 | 4.7882 | -12.5983 | -19.7806 | 10.0446 | 11.0114 | 447.3847 | 98.9494 | -66.4414 | -67.6708 | -14.2352 | -48.9183 | -26.3114 | 3.7547 | -6.4669 | -49.2789 | -0.044706 | -26.0414 | -37.2032 | 18.4091 | 29.7612 | 828.3361 | 224.5706 | -134.4893 | -124.0067 | -23.5435 | -96.0396 | -61.9558 | -1.9103 | -5.3595 | -98.2529 | -19.8523 | -60.7665 | -59.4007 | 33.3003 | 49.5288 | 1.658 | -1.9563 | 1.6989 | 2.3617 | -0.20146 | 0.70574 | 0.89365 | -0.65016 | 0.8726 | 0.97693 | 0.1537 | 0.33448 | 1.3895 | -1.3401 | -0.1893
[15 empty] | Standard 80° Flat Fan | Low | 6 | 0 | 0.093974 | 0.50218 | 350 | FALSE | NO | NO | ULT. COARSE | 7 | 7 | 7 | 4075 | 7078 | 13100 | 0 | 4075 | 7078 | 13100 | -535.3 | -0.71429 | 1.5714 | 20.3333 | -1 | 16 | 14 | 85 | 35 | 45 | 15 | 22.5 | 22.5 | 189.0771 | 30.1322 | -25.7268 | -22.6996 | -4.2194 | -20.8432 | -14.9435 | 4.2241 | -6.4096 | -14.515 | 4.7882 | -12.5983 | -19.7806 | 10.0446 | 11.0114 | 447.3847 | 98.9494 | -66.4414 | -67.6708 | -14.2352 | -48.9183 | -26.3114 | 3.7547 | -6.4669 | -49.2789 | -0.044706 | -26.0414 | -37.2032 | 18.4091 | 29.7612 | 828.3361 | 224.5706 | -134.4893 | -124.0067 | -23.5435 | -96.0396 | -61.9558 | -1.9103 | -5.3595 | -98.2529 | -19.8523 | -60.7665 | -59.4007 | 33.3003 | 49.5288 | 1.658 | -1.9563 | 1.6989 | 2.3617 | -0.20146 | 0.70574 | 0.89365 | -0.65016 | 0.8726 | 0.97693 | 0.1537 | 0.33448 | 1.3895 | -1.3401 | -0.1893
[15 empty] | Standard 80° Flat Fan | Low | 6 | 15 | 0.093974 | 0.50218 | 350 | FALSE | NO | NO | ULT. COARSE | 7 | 7 | 7 | 4115 | 6992 | 12670 | 0 | 4115 | 6992 | 12670 | -532.6 | -0.71429 | 1.5714 | 20.3333 | -0.33333 | 16 | 14 | 85 | 35 | 45 | 15 | 22.5 | 22.5 | 189.0771 | 30.1322 | -25.7268 | -22.6996 | -4.2194 | -20.8432 | -14.9435 | 4.2241 | -6.4096 | -14.515 | 4.7882 | -12.5983 | -19.7806 | 10.0446 | 11.0114 | 447.3847 | 98.9494 | -66.4414 | -67.6708 | -14.2352 | -48.9183 | -26.3114 | 3.7547 | -6.4669 | -49.2789 | -0.044706 | -26.0414 | -37.2032 | 18.4091 | 29.7612 | 828.3361 | 224.5706 | -134.4893 | -124.0067 | -23.5435 | -96.0396 | -61.9558 | -1.9103 | -5.3595 | -98.2529 | -19.8523 | -60.7665 | -59.4007 | 33.3003 | 49.5288 | 1.658 | -1.9563 | 1.6989 | 2.3617 | -0.20146 | 0.70574 | 0.89365 | -0.65016 | 0.8726 | 0.97693 | 0.1537 | 0.33448 | 1.3895 | -1.3401 | -0.1893
[15 empty] | Standard 80° Flat Fan | Low | 6 | 30 | 0.093974 | 0.50218 | 350 | FALSE | NO | NO | ULT. COARSE | 7 | 7 | 7 | 4165 | 6934 | 12285 | 0 | 4165 | 6934 | 12285 | -530.1 | -0.71429 | 1.5714 | 20.3333 | 0.33333 | 16 | 14 | 85 | 35 | 45 | 15 | 22.5 | 22.5 | 189.0771 | 30.1322 | -25.7268 | -22.6996 | -4.2194 | -20.8432 | -14.9435 | 4.2241 | -6.4096 | -14.515 | 4.7882 | -12.5983 | -19.7806 | 10.0446 | 11.0114 | 447.3847 | 98.9494 | -66.4414 | -67.6708 | -14.2352 | -48.9183 | -26.3114 | 3.7547 | -6.4669 | -49.2789 | -0.044706 | -26.0414 | -37.2032 | 18.4091 | 29.7612 | 828.3361 | 224.5706 | -134.4893 | -124.0067 | -23.5435 | -96.0396 | -61.9558 | -1.9103 | -5.3595 | -98.2529 | -19.8523 | -60.7665 | -59.4007 | 33.3003 | 49.5288 | 1.658 | -1.9563 | 1.6989 | 2.3617 | -0.20146 | 0.70574 | 0.89365 | -0.65016 | 0.8726 | 0.97693 | 0.1537 | 0.33448 | 1.3895 | -1.3401 | -0.1893
[15 empty] | Standard 80° Flat Fan | Low | 6 | 45 | 0.093974 | 0.50218 | 350 | FALSE | NO | NO | ULT. COARSE | 7 | 7 | 7 | 4225 | 6902 | 11944 | 0 | 4225 | 6902 | 11944 | -527.7 | -0.71429 | 1.5714 | 20.3333 | 1 | 16 | 14 | 85 | 35 | 45 | 15 | 22.5 | 22.5 | 189.0771 | 30.1322 | -25.7268 | -22.6996 | -4.2194 | -20.8432 | -14.9435 | 4.2241 | -6.4096 | -14.515 | 4.7882 | -12.5983 | -19.7806 | 10.0446 | 11.0114 | 447.3847 | 98.9494 | -66.4414 | -67.6708 | -14.2352 | -48.9183 | -26.3114 | 3.7547 | -6.4669 | -49.2789 | -0.044706 | -26.0414 | -37.2032 | 18.4091 | 29.7612 | 828.3361 | 224.5706 | -134.4893 | -124.0067 | -23.5435 | -96.0396 | -61.9558 | -1.9103 | -5.3595 | -98.2529 | -19.8523 | -60.7665 | -59.4007 | 33.3003 | 49.5288 | 1.658 | -1.9563 | 1.6989 | 2.3617 | -0.20146 | 0.70574 | 0.89365 | -0.65016 | 0.8726 | 0.97693 | 0.1537 | 0.33448 | 1.3895 | -1.3401 | -0.1893
[15 empty] | Standard 80° Flat Fan | Low | 8 | 0 | 0.1181 | 0.56166 | 126 | FALSE | NO | NO | EXT. COARSE | 6 | 7 | 6 | 358 | 633 | 1217 | 0 | 358 | 633 | 1217 | -28.2 | -0.57143 | 1.5714 | 5.4 | -1 | 16 | 14 | 85 | 35 | 45 | 15 | 22.5 | 22.5 | 189.0771 | 30.1322 | -25.7268 | -22.6996 | -4.2194 | -20.8432 | -14.9435 | 4.2241 | -6.4096 | -14.515 | 4.7882 | -12.5983 | -19.7806 | 10.0446 | 11.0114 | 447.3847 | 98.9494 | -66.4414 | -67.6708 | -14.2352 | -48.9183 | -26.3114 | 3.7547 | -6.4669 | -49.2789 | -0.044706 | -26.0414 | -37.2032 | 18.4091 | 29.7612 | 828.3361 | 224.5706 | -134.4893 | -124.0067 | -23.5435 | -96.0396 | -61.9558 | -1.9103 | -5.3595 | -98.2529 | -19.8523 | -60.7665 | -59.4007 | 33.3003 | 49.5288 | 1.658 | -1.9563 | 1.6989 | 2.3617 | -0.20146 | 0.70574 | 0.89365 | -0.65016 | 0.8726 | 0.97693 | 0.1537 | 0.33448 | 1.3895 | -1.3401 | -0.1893
[15 empty] | Standard 80° Flat Fan | Low | 8 | 15 | 0.1181 | 0.56166 | 126 | FALSE | NO | NO | EXT. COARSE | 6 | 7 | 6 | 350 | 548 | 985 | 0 | 350 | 548 | 985 | -26.9 | -0.57143 | 1.5714 | 5.4 | -0.33333 | 16 | 14 | 85 | 35 | 45 | 15 | 22.5 | 22.5 | 189.0771 | 30.1322 | -25.7268 | -22.6996 | -4.2194 | -20.8432 | -14.9435 | 4.2241 | -6.4096 | -14.515 | 4.7882 | -12.5983 | -19.7806 | 10.0446 | 11.0114 | 447.3847 | 98.9494 | -66.4414 | -67.6708 | -14.2352 | -48.9183 | -26.3114 | 3.7547 | -6.4669 | -49.2789 | -0.044706 | -26.0414 | -37.2032 | 18.4091 | 29.7612 | 828.3361 | 224.5706 | -134.4893 | -124.0067 | -23.5435 | -96.0396 | -61.9558 | -1.9103 | -5.3595 | -98.2529 | -19.8523 | -60.7665 | -59.4007 | 33.3003 | 49.5288 | 1.658 | -1.9563 | 1.6989 | 2.3617 | -0.20146 | 0.70574 | 0.89365 | -0.65016 | 0.8726 | 0.97693 | 0.1537 | 0.33448 | 1.3895 | -1.3401 | -0.1893
[15 empty] | Standard 80° Flat Fan | Low | 8 | 30 | 0.1181 | 0.56166 | 126 | FALSE | NO | NO | VERY COARSE | 5 | 7 | 5 | 352 | 489 | 797 | 0 | 352 | 489 | 797 | -25.8 | -0.57143 | 1.5714 | 5.4 | 0.33333 | 16 | 14 | 85 | 35 | 45 | 15 | 22.5 | 22.5 | 189.0771 | 30.1322 | -25.7268 | -22.6996 | -4.2194 | -20.8432 | -14.9435 | 4.2241 | -6.4096 | -14.515 | 4.7882 | -12.5983 | -19.7806 | 10.0446 | 11.0114 | 447.3847 | 98.9494 | -66.4414 | -67.6708 | -14.2352 | -48.9183 | -26.3114 | 3.7547 | -6.4669 | -49.2789 | -0.044706 | -26.0414 | -37.2032 | 18.4091 | 29.7612 | 828.3361 | 224.5706 | -134.4893 | -124.0067 | -23.5435 | -96.0396 | -61.9558 | -1.9103 | -5.3595 | -98.2529 | -19.8523 | -60.7665 | -59.4007 | 33.3003 | 49.5288 | 1.658 | -1.9563 | 1.6989 | 2.3617 | -0.20146 | 0.70574 | 0.89365 | -0.65016 | 0.8726 | 0.97693 | 0.1537 | 0.33448 | 1.3895 | -1.3401 | -0.1893
[15 empty] | Standard 80° Flat Fan | Low | 8 | 45 | 0.1181 | 0.56166 | 126 | FALSE | NO | NO | VERY COARSE | 5 | 7 | 5 | 363 | 456 | 653 | 0 | 363 | 456 | 653 | -24.8 | -0.57143 | 1.5714 | 5.4 | 1 | 16 | 14 | 85 | 35 | 45 | 15 | 22.5 | 22.5 | 189.0771 | 30.1322 | -25.7268 | -22.6996 | -4.2194 | -20.8432 | -14.9435 | 4.2241 | -6.4096 | -14.515 | 4.7882 | -12.5983 | -19.7806 | 10.0446 | 11.0114 | 447.3847 | 98.9494 | -66.4414 | -67.6708 | -14.2352 | -48.9183 | -26.3114 | 3.7547 | -6.4669 | -49.2789 | -0.044706 | -26.0414 | -37.2032 | 18.4091 | 29.7612 | 828.3361 | 224.5706 | -134.4893 | -124.0067 | -23.5435 | -96.0396 | -61.9558 | -1.9103 | -5.3595 | -98.2529 | -19.8523 | -60.7665 | -59.4007 | 33.3003 | 49.5288 | 1.658 | -1.9563 | 1.6989 | 2.3617 | -0.20146 | 0.70574 | 0.89365 | -0.65016 | 0.8726 | 0.97693 | 0.1537 | 0.33448 | 1.3895 | -1.3401 | -0.1893
[15 empty] | Standard 80° Flat Fan | Low | 10 | 0 | 0.15286 | 0.5075 | 127 | FALSE | NO | NO | EXT. COARSE | 6 | 7 | 6 | 356 | 630 | 1208 | 0 | 356 | 630 | 1208 | -28.7 | -0.42857 | 1.5714 | 5.4667 | -1 | 16 | 14 | 85 | 35 | 45 | 15 | 22.5 | 22.5 | 189.0771 | 30.1322 | -25.7268 | -22.6996 | -4.2194 | -20.8432 | -14.9435 | 4.2241 | -6.4096 | -14.515 | 4.7882 | -12.5983 | -19.7806 | 10.0446 | 11.0114 | 447.3847 | 98.9494 | -66.4414 | -67.6708 | -14.2352 | -48.9183 | -26.3114 | 3.7547 | -6.4669 | -49.2789 | -0.044706 | -26.0414 | -37.2032 | 18.4091 | 29.7612 | 828.3361 | 224.5706 | -134.4893 | -124.0067 | -23.5435 | -96.0396 | -61.9558 | -1.9103 | -5.3595 | -98.2529 | -19.8523 | -60.7665 | -59.4007 | 33.3003 | 49.5288 | 1.658 | -1.9563 | 1.6989 | 2.3617 | -0.20146 | 0.70574 | 0.89365 | -0.65016 | 0.8726 | 0.97693 | 0.1537 | 0.33448 | 1.3895 | -1.3401 | -0.1893
[15 empty] | Standard 80° Flat Fan | Low | 10 | 15 | 0.15286 | 0.5075 | 127 | FALSE | NO | NO | EXT. COARSE | 6 | 7 | 6 | 347 | 544 | 974 | 0 | 347 | 544 | 974 | -27.3 | -0.42857 | 1.5714 | 5.4667 | -0.33333 | 16 | 14 | 85 | 35 | 45 | 15 | 22.5 | 22.5 | 189.0771 | 30.1322 | -25.7268 | -22.6996 | -4.2194 | -20.8432 | -14.9435 | 4.2241 | -6.4096 | -14.515 | 4.7882 | -12.5983 | -19.7806 | 10.0446 | 11.0114 | 447.3847 | 98.9494 | -66.4414 | -67.6708 | -14.2352 | -48.9183 | -26.3114 | 3.7547 | -6.4669 | -49.2789 | -0.044706 | -26.0414 | -37.2032 | 18.4091 | 29.7612 | 828.3361 | 224.5706 | -134.4893 | -124.0067 | -23.5435 | -96.0396 | -61.9558 | -1.9103 | -5.3595 | -98.2529 | -19.8523 | -60.7665 | -59.4007 | 33.3003 | 49.5288 | 1.658 | -1.9563 | 1.6989 | 2.3617 | -0.20146 | 0.70574 | 0.89365 | -0.65016 | 0.8726 | 0.97693 | 0.1537 | 0.33448 | 1.3895 | -1.3401 | -0.1893
[15 empty] | Standard 80° Flat Fan | Low | 10 | 30 | 0.15286 | 0.5075 | 127 | FALSE | NO | NO | VERY COARSE | 5 | 7 | 5 | 348 | 485 | 785 | 0 | 348 | 485 | 785 | -26.1 | -0.42857 | 1.5714 | 5.4667 | 0.33333 | 16 | 14 | 85 | 35 | 45 | 15 | 22.5 | 22.5 | 189.0771 | 30.1322 | -25.7268 | -22.6996 | -4.2194 | -20.8432 | -14.9435 | 4.2241 | -6.4096 | -14.515 | 4.7882 | -12.5983 | -19.7806 | 10.0446 | 11.0114 | 447.3847 | 98.9494 | -66.4414 | -67.6708 | -14.2352 | -48.9183 | -26.3114 | 3.7547 | -6.4669 | -49.2789 | -0.044706 | -26.0414 | -37.2032 | 18.4091 | 29.7612 | 828.3361 | 224.5706 | -134.4893 | -124.0067 | -23.5435 | -96.0396 | -61.9558 | -1.9103 | -5.3595 | -98.2529 | -19.8523 | -60.7665 | -59.4007 | 33.3003 | 49.5288 | 1.658 | -1.9563 | 1.6989 | 2.3617 | -0.20146 | 0.70574 | 0.89365 | -0.65016 | 0.8726 | 0.97693 | 0.1537 | 0.33448 | 1.3895 | -1.3401 | -0.1893
[15 empty] | Standard 80° Flat Fan | Low | 10 | 45 | 0.15286 | 0.5075 | 127 | FALSE | NO | NO | VERY COARSE | 5 | 7 | 5 | 359 | 452 | 639 | 0 | 359 | 452 | 639 | -25.1 | -0.42857 | 1.5714 | 5.4667 | 1 | 16 | 14 | 85 | 35 | 45 | 15 | 22.5 | 22.5 | 189.0771 | 30.1322 | -25.7268 | -22.6996 | -4.2194 | -20.8432 | -14.9435 | 4.2241 | -6.4096 | -14.515 | 4.7882 | -12.5983 | -19.7806 | 10.0446 | 11.0114 | 447.3847 | 98.9494 | -66.4414 | -67.6708 | -14.2352 | -48.9183 | -26.3114 | 3.7547 | -6.4669 | -49.2789 | -0.044706 | -26.0414 | -37.2032 | 18.4091 | 29.7612 | 828.3361 | 224.5706 | -134.4893 | -124.0067 | -23.5435 | -96.0396 | -61.9558 | -1.9103 | -5.3595 | -98.2529 | -19.8523 | -60.7665 | -59.4007 | 33.3003 | 49.5288 | 1.658 | -1.9563 | 1.6989 | 2.3617 | -0.20146 | 0.70574 | 0.89365 | -0.65016 | 0.8726 | 0.97693 | 0.1537 | 0.33448 | 1.3895 | -1.3401 | -0.1893
[15 empty] | Standard 80° Flat Fan | Low | 12 | 0 | 0.17675 | 0.51711 | 88 | FALSE | NO | YES | COARSE | 4 | 4 | 4 | 171 | 359 | 688 | 0 | 171 | 359 | 688 | -1.6 | -0.28571 | 1.5714 | 2.8667 | -1 | 16 | 14 | 85 | 35 | 45 | 15 | 22.5 | 22.5 | 189.0771 | 30.1322 | -25.7268 | -22.6996 | -4.2194 | -20.8432 | -14.9435 | 4.2241 | -6.4096 | -14.515 | 4.7882 | -12.5983 | -19.7806 | 10.0446 | 11.0114 | 447.3847 | 98.9494 | -66.4414 | -67.6708 | -14.2352 | -48.9183 | -26.3114 | 3.7547 | -6.4669 | -49.2789 | -0.044706 | -26.0414 | -37.2032 | 18.4091 | 29.7612 | 828.3361 | 224.5706 | -134.4893 | -124.0067 | -23.5435 | -96.0396 | -61.9558 | -1.9103 | -5.3595 | -98.2529 | -19.8523 | -60.7665 | -59.4007 | 33.3003 | 49.5288 | 1.658 | -1.9563 | 1.6989 | 2.3617 | -0.20146 | 0.70574 | 0.89365 | -0.65016 | 0.8726 | 0.97693 | 0.1537 | 0.33448 | 1.3895 | -1.3401 | -0.1893
[15 empty] | Standard 80° Flat Fan | Low | 12 | 15 | 0.17675 | 0.51711 | 88 | FALSE | YES | YES | MEDIUM | 3 | 3 | 3 | 154 | 272 | 488 | 0 | 154 | 272 | 488 | -0.5 | -0.28571 | 1.5714 | 2.8667 | -0.33333 | 16 | 14 | 85 | 35 | 45 | 15 | 22.5 | 22.5 | 189.0771 | 30.1322 | -25.7268 | -22.6996 | -4.2194 | -20.8432 | -14.9435 | 4.2241 | -6.4096 | -14.515 | 4.7882 | -12.5983 | -19.7806 | 10.0446 | 11.0114 | 447.3847 | 98.9494 | -66.4414 | -67.6708 | -14.2352 | -48.9183 | -26.3114 | 3.7547 | -6.4669 | -49.2789 | -0.044706 | -26.0414 | -37.2032 | 18.4091 | 29.7612 | 828.3361 | 224.5706 | -134.4893 | -124.0067 | -23.5435 | -96.0396 | -61.9558 | -1.9103 | -5.3595 | -98.2529 | -19.8523 | -60.7665 | -59.4007 | 33.3003 | 49.5288 | 1.658 | -1.9563 | 1.6989 | 2.3617 | -0.20146 | 0.70574 | 0.89365 | -0.65016 | 0.8726 | 0.97693 | 0.1537 | 0.33448 | 1.3895 | -1.3401 | -0.1893
[15 empty] | Standard 80° Flat Fan | Low | 12 | 30 | 0.17675 | 0.51711 | 88 | FALSE | NO | YES | FINE | 2 | 3 | 2 | 146 | 212 | 333 | 0.7 | 146 | 212 | 333 | 0.7 | -0.28571 | 1.5714 | 2.8667 | 0.33333 | 16 | 14 | 85 | 35 | 45 | 15 | 22.5 | 22.5 | 189.0771 | 30.1322 | -25.7268 | -22.6996 | -4.2194 | -20.8432 | -14.9435 | 4.2241 | -6.4096 | -14.515 | 4.7882 | -12.5983 | -19.7806 | 10.0446 | 11.0114 | 447.3847 | 98.9494 | -66.4414 | -67.6708 | -14.2352 | -48.9183 | -26.3114 | 3.7547 | -6.4669 | -49.2789 | -0.044706 | -26.0414 | -37.2032 | 18.4091 | 29.7612 | 828.3361 | 224.5706 | -134.4893 | -124.0067 | -23.5435 | -96.0396 | -61.9558 | -1.9103 | -5.3595 | -98.2529 | -19.8523 | -60.7665 | -59.4007 | 33.3003 | 49.5288 | 1.658 | -1.9563 | 1.6989 | 2.3617 | -0.20146 | 0.70574 | 0.89365 | -0.65016 | 0.8726 | 0.97693 | 0.1537 | 0.33448 | 1.3895 | -1.3401 | -0.1893
[15 empty] | Standard 80° Flat Fan | Low | 12 | 45 | 0.17675 | 0.51711 | 88 | FALSE | NO | YES | FINE | 2 | 3 | 2 | 148 | 179 | 221 | 1.5 | 148 | 179 | 221 | 1.5 | -0.28571 | 1.5714 | 2.8667 | 1 | 16 | 14 | 85 | 35 | 45 | 15 | 22.5 | 22.5 | 189.0771 | 30.1322 | -25.7268 | -22.6996 | -4.2194 | -20.8432 | -14.9435 | 4.2241 | -6.4096 | -14.515 | 4.7882 | -12.5983 | -19.7806 | 10.0446 | 11.0114 | 447.3847 | 98.9494 | -66.4414 | -67.6708 | -14.2352 | -48.9183 | -26.3114 | 3.7547 | -6.4669 | -49.2789 | -0.044706 | -26.0414 | -37.2032 | 18.4091 | 29.7612 | 828.3361 | 224.5706 | -134.4893 | -124.0067 | -23.5435 | -96.0396 | -61.9558 | -1.9103 | -5.3595 | -98.2529 | -19.8523 | -60.7665 | -59.4007 | 33.3003 | 49.5288 | 1.658 | -1.9563 | 1.6989 | 2.3617 | -0.20146 | 0.70574 | 0.89365 | -0.65016 | 0.8726 | 0.97693 | 0.1537 | 0.33448 | 1.3895 | -1.3401 | -0.1893
[15 empty] | Standard 80° Flat Fan | Low | 15 | 0 | 0.22734 | 0.50943 | 57 | FALSE | YES | YES | MEDIUM | 3 | 3 | 3 | 129 | 335 | 631 | 6.5 | 129 | 335 | 631 | 6.5 | -0.071429 | 1.5714 | 0.8 | -1 | 16 | 14 | 85 | 35 | 45 | 15 | 22.5 | 22.5 | 189.0771 | 30.1322 | -25.7268 | -22.6996 | -4.2194 | -20.8432 | -14.9435 | 4.2241 | -6.4096 | -14.515 | 4.7882 | -12.5983 | -19.7806 | 10.0446 | 11.0114 | 447.3847 | 98.9494 | -66.4414 | -67.6708 | -14.2352 | -48.9183 | -26.3114 | 3.7547 | -6.4669 | -49.2789 | -0.044706 | -26.0414 | -37.2032 | 18.4091 | 29.7612 | 828.3361 | 224.5706 | -134.4893 | -124.0067 | -23.5435 | -96.0396 | -61.9558 | -1.9103 | -5.3595 | -98.2529 | -19.8523 | -60.7665 | -59.4007 | 33.3003 | 49.5288 | 1.658 | -1.9563 | 1.6989 | 2.3617 | -0.20146 | 0.70574 | 0.89365 | -0.65016 | 0.8726 | 0.97693 | 0.1537 | 0.33448 | 1.3895 | -1.3401 | -0.1893
[15 empty] | Standard 80° Flat Fan | Low | 15 | 15 | 0.22734 | 0.50943 | 57 | FALSE | NO | YES | FINE | 2 | 2 | 2 | 104 | 247 | 458 | 7.5 | 104 | 247 | 458 | 7.5 | -0.071429 | 1.5714 | 0.8 | -0.33333 | 16 | 14 | 85 | 35 | 45 | 15 | 22.5 | 22.5 | 189.0771 | 30.1322 | -25.7268 | -22.6996 | -4.2194 | -20.8432 | -14.9435 | 4.2241 | -6.4096 | -14.515 | 4.7882 | -12.5983 | -19.7806 | 10.0446 | 11.0114 | 447.3847 | 98.9494 | -66.4414 | -67.6708 | -14.2352 | -48.9183 | -26.3114 | 3.7547 | -6.4669 | -49.2789 | -0.044706 | -26.0414 | -37.2032 | 18.4091 | 29.7612 | 828.3361 | 224.5706 | -134.4893 | -124.0067 | -23.5435 | -96.0396 | -61.9558 | -1.9103 | -5.3595 | -98.2529 | -19.8523 | -60.7665 | -59.4007 | 33.3003 | 49.5288 | 1.658 | -1.9563 | 1.6989 | 2.3617 | -0.20146 | 0.70574 | 0.89365 | -0.65016 | 0.8726 | 0.97693 | 0.1537 | 0.33448 | 1.3895 | -1.3401 | -0.1893
[15 empty] | Standard 80° Flat Fan | Low | 15 | 30 | 0.22734 | 0.50943 | 57 | FALSE | NO | YES | FINE | 2 | 2 | 2 | 89 | 187 | 330 | 8.5 | 89 | 187 | 330 | 8.5 | -0.071429 | 1.5714 | 0.8 | 0.33333 | 16 | 14 | 85 | 35 | 45 | 15 | 22.5 | 22.5 | 189.0771 | 30.1322 | -25.7268 | -22.6996 | -4.2194 | -20.8432 | -14.9435 | 4.2241 | -6.4096 | -14.515 | 4.7882 | -12.5983 | -19.7806 | 10.0446 | 11.0114 | 447.3847 | 98.9494 | -66.4414 | -67.6708 | -14.2352 | -48.9183 | -26.3114 | 3.7547 | -6.4669 | -49.2789 | -0.044706 | -26.0414 | -37.2032 | 18.4091 | 29.7612 | 828.3361 | 224.5706 | -134.4893 | -124.0067 | -23.5435 | -96.0396 | -61.9558 | -1.9103 | -5.3595 | -98.2529 | -19.8523 | -60.7665 | -59.4007 | 33.3003 | 49.5288 | 1.658 | -1.9563 | 1.6989 | 2.3617 | -0.20146 | 0.70574 | 0.89365 | -0.65016 | 0.8726 | 0.97693 | 0.1537 | 0.33448 | 1.3895 | -1.3401 | -0.1893
[15 empty] | Standard 80° Flat Fan | Low | 15 | 45 | 0.22734 | 0.50943 | 57 | FALSE | NO | YES | FINE | 2 | 2 | 2 | 83 | 152 | 245 | 9.2 | 83 | 152 | 245 | 9.2 | -0.071429 | 1.5714 | 0.8 | 1 | 16 | 14 | 85 | 35 | 45 | 15 | 22.5 | 22.5 | 189.0771 | 30.1322 | -25.7268 | -22.6996 | -4.2194 | -20.8432 | -14.9435 | 4.2241 | -6.4096 | -14.515 | 4.7882 | -12.5983 | -19.7806 | 10.0446 | 11.0114 | 447.3847 | 98.9494 | -66.4414 | -67.6708 | -14.2352 | -48.9183 | -26.3114 | 3.7547 | -6.4669 | -49.2789 | -0.044706 | -26.0414 | -37.2032 | 18.4091 | 29.7612 | 828.3361 | 224.5706 | -134.4893 | -124.0067 | -23.5435 | -96.0396 | -61.9558 | -1.9103 | -5.3595 | -98.2529 | -19.8523 | -60.7665 | -59.4007 | 33.3003 | 49.5288 | 1.658 | -1.9563 | 1.6989 | 2.3617 | -0.20146 | 0.70574 | 0.89365 | -0.65016 | 0.8726 | 0.97693 | 0.1537 | 0.33448 | 1.3895 | -1.3401 | -0.1893
[15 empty] | Standard 80° Flat Fan | Low | 20 | 0 | 0.29049 | 0.51909 | 33 | FALSE | NO | YES | COARSE | 4 | 4 | 5 | 165 | 446 | 837 | 3.8 | 165 | 446 | 837 | 3.8 | 0.28571 | 1.5714 | -0.8 | -1 | 16 | 14 | 85 | 35 | 45 | 15 | 22.5 | 22.5 | 189.0771 | 30.1322 | -25.7268 | -22.6996 | -4.2194 | -20.8432 | -14.9435 | 4.2241 | -6.4096 | -14.515 | 4.7882 | -12.5983 | -19.7806 | 10.0446 | 11.0114 | 447.3847 | 98.9494 | -66.4414 | -67.6708 | -14.2352 | -48.9183 | -26.3114 | 3.7547 | -6.4669 | -49.2789 | -0.044706 | -26.0414 | -37.2032 | 18.4091 | 29.7612 | 828.3361 | 224.5706 | -134.4893 | -124.0067 | -23.5435 | -96.0396 | -61.9558 | -1.9103 | -5.3595 | -98.2529 | -19.8523 | -60.7665 | -59.4007 | 33.3003 | 49.5288 | 1.658 | -1.9563 | 1.6989 | 2.3617 | -0.20146 | 0.70574 | 0.89365 | -0.65016 | 0.8726 | 0.97693 | 0.1537 | 0.33448 | 1.3895 | -1.3401 | -0.1893
[15 empty] | Standard 80° Flat Fan | Low | 20 | 15 | 0.29049 | 0.51909 | 33 | FALSE | YES | YES | MEDIUM | 3 | 3 | 3 | 133 | 357 | 684 | 5 | 133 | 357 | 684 | 5 | 0.28571 | 1.5714 | -0.8 | -0.33333 | 16 | 14 | 85 | 35 | 45 | 15 | 22.5 | 22.5 | 189.0771 | 30.1322 | -25.7268 | -22.6996 | -4.2194 | -20.8432 | -14.9435 | 4.2241 | -6.4096 | -14.515 | 4.7882 | -12.5983 | -19.7806 | 10.0446 | 11.0114 | 447.3847 | 98.9494 | -66.4414 | -67.6708 | -14.2352 | -48.9183 | -26.3114 | 3.7547 | -6.4669 | -49.2789 | -0.044706 | -26.0414 | -37.2032 | 18.4091 | 29.7612 | 828.3361 | 224.5706 | -134.4893 | -124.0067 | -23.5435 | -96.0396 | -61.9558 | -1.9103 | -5.3595 | -98.2529 | -19.8523 | -60.7665 | -59.4007 | 33.3003 | 49.5288 | 1.658 | -1.9563 | 1.6989 | 2.3617 | -0.20146 | 0.70574 | 0.89365 | -0.65016 | 0.8726 | 0.97693 | 0.1537 | 0.33448 | 1.3895 | -1.3401 | -0.1893
[15 empty] | Standard 80° Flat Fan | Low | 20 | 30 | 0.29049 | 0.51909 | 33 | FALSE | YES | YES | MEDIUM | 3 | 3 | 3 | 112 | 295 | 575 | 5.9 | 112 | 295 | 575 | 5.9 | 0.28571 | 1.5714 | -0.8 | 0.33333 | 16 | 14 | 85 | 35 | 45 | 15 | 22.5 | 22.5 | 189.0771 | 30.1322 | -25.7268 | -22.6996 | -4.2194 | -20.8432 | -14.9435 | 4.2241 | -6.4096 | -14.515 | 4.7882 | -12.5983 | -19.7806 | 10.0446 | 11.0114 | 447.3847 | 98.9494 | -66.4414 | -67.6708 | -14.2352 | -48.9183 | -26.3114 | 3.7547 | -6.4669 | -49.2789 | -0.044706 | -26.0414 | -37.2032 | 18.4091 | 29.7612 | 828.3361 | 224.5706 | -134.4893 | -124.0067 | -23.5435 | -96.0396 | -61.9558 | -1.9103 | -5.3595 | -98.2529 | -19.8523 | -60.7665 | -59.4007 | 33.3003 | 49.5288 | 1.658 | -1.9563 | 1.6989 | 2.3617 | -0.20146 | 0.70574 | 0.89365 | -0.65016 | 0.8726 | 0.97693 | 0.1537 | 0.33448 | 1.3895 | -1.3401 | -0.1893
[15 empty] | Standard 80° Flat Fan | Low | 20 | 45 | 0.29049 | 0.51909 | 33 | FALSE | NO | YES | FINE | 2 | 2 | 3 | 100 | 259 | 510 | 6.7 | 100 | 259 | 510 | 6.7 | 0.28571 | 1.5714 | -0.8 | 1 | 16 | 14 | 85 | 35 | 45 | 15 | 22.5 | 22.5 | 189.0771 | 30.1322 | -25.7268 | -22.6996 | -4.2194 | -20.8432 | -14.9435 | 4.2241 | -6.4096 | -14.515 | 4.7882 | -12.5983 | -19.7806 | 10.0446 | 11.0114 | 447.3847 | 98.9494 | -66.4414 | -67.6708 | -14.2352 | -48.9183 | -26.3114 | 3.7547 | -6.4669 | -49.2789 | -0.044706 | -26.0414 | -37.2032 | 18.4091 | 29.7612 | 828.3361 | 224.5706 | -134.4893 | -124.0067 | -23.5435 | -96.0396 | -61.9558 | -1.9103 | -5.3595 | -98.2529 | -19.8523 | -60.7665 | -59.4007 | 33.3003 | 49.5288 | 1.658 | -1.9563 | 1.6989 | 2.3617 | -0.20146 | 0.70574 | 0.89365 | -0.65016 | 0.8726 | 0.97693 | 0.1537 | 0.33448 | 1.3895 | -1.3401 | -0.1893
[15 empty] | Standard 80° Flat Fan | Low | 30 | 0 | 0.49563 | 0.4886 | 14 | FALSE | NO | NO | EXT. COARSE | 6 | 6 | 6 | 246 | 636 | 1208 | 0 | 246 | 636 | 1208 | -5.2 | 1 | 1.5714 | -2.0667 | -1 | 16 | 14 | 85 | 35 | 45 | 15 | 22.5 | 22.5 | 189.0771 | 30.1322 | -25.7268 | -22.6996 | -4.2194 | -20.8432 | -14.9435 | 4.2241 | -6.4096 | -14.515 | 4.7882 | -12.5983 | -19.7806 | 10.0446 | 11.0114 | 447.3847 | 98.9494 | -66.4414 | -67.6708 | -14.2352 | -48.9183 | -26.3114 | 3.7547 | -6.4669 | -49.2789 | -0.044706 | -26.0414 | -37.2032 | 18.4091 | 29.7612 | 828.3361 | 224.5706 | -134.4893 | -124.0067 | -23.5435 | -96.0396 | -61.9558 | -1.9103 | -5.3595 | -98.2529 | -19.8523 | -60.7665 | -59.4007 | 33.3003 | 49.5288 | 1.658 | -1.9563 | 1.6989 | 2.3617 | -0.20146 | 0.70574 | 0.89365 | -0.65016 | 0.8726 | 0.97693 | 0.1537 | 0.33448 | 1.3895 | -1.3401 | -0.1893
[15 empty] | Standard 80° Flat Fan | Low | 30 | 15 | 0.49563 | 0.4886 | 14 | FALSE | NO | NO | VERY COARSE | 5 | 5 | 6 | 208 | 544 | 1069 | 0 | 208 | 544 | 1069 | -3.8 | 1 | 1.5714 | -2.0667 | -0.33333 | 16 | 14 | 85 | 35 | 45 | 15 | 22.5 | 22.5 | 189.0771 | 30.1322 | -25.7268 | -22.6996 | -4.2194 | -20.8432 | -14.9435 | 4.2241 | -6.4096 | -14.515 | 4.7882 | -12.5983 | -19.7806 | 10.0446 | 11.0114 | 447.3847 | 98.9494 | -66.4414 | -67.6708 | -14.2352 | -48.9183 | -26.3114 | 3.7547 | -6.4669 | -49.2789 | -0.044706 | -26.0414 | -37.2032 | 18.4091 | 29.7612 | 828.3361 | 224.5706 | -134.4893 | -124.0067 | -23.5435 | -96.0396 | -61.9558 | -1.9103 | -5.3595 | -98.2529 | -19.8523 | -60.7665 | -59.4007 | 33.3003 | 49.5288 | 1.658 | -1.9563 | 1.6989 | 2.3617 | -0.20146 | 0.70574 | 0.89365 | -0.65016 | 0.8726 | 0.97693 | 0.1537 | 0.33448 | 1.3895 | -1.3401 | -0.1893
[15 empty] | Standard 80° Flat Fan | Low | 30 | 30 | 0.49563 | 0.4886 | 14 | FALSE | NO | NO | COARSE | 4 | 4 | 5 | 179 | 479 | 975 | 0 | 179 | 479 | 975 | -2.5 | 1 | 1.5714 | -2.0667 | 0.33333 | 16 | 14 | 85 | 35 | 45 | 15 | 22.5 | 22.5 | 189.0771 | 30.1322 | -25.7268 | -22.6996 | -4.2194 | -20.8432 | -14.9435 | 4.2241 | -6.4096 | -14.515 | 4.7882 | -12.5983 | -19.7806 | 10.0446 | 11.0114 | 447.3847 | 98.9494 | -66.4414 | -67.6708 | -14.2352 | -48.9183 | -26.3114 | 3.7547 | -6.4669 | -49.2789 | -0.044706 | -26.0414 | -37.2032 | 18.4091 | 29.7612 | 828.3361 | 224.5706 | -134.4893 | -124.0067 | -23.5435 | -96.0396 | -61.9558 | -1.9103 | -5.3595 | -98.2529 | -19.8523 | -60.7665 | -59.4007 | 33.3003 | 49.5288 | 1.658 | -1.9563 | 1.6989 | 2.3617 | -0.20146 | 0.70574 | 0.89365 | -0.65016 | 0.8726 | 0.97693 | 0.1537 | 0.33448 | 1.3895 | -1.3401 | -0.1893
[15 empty] | Standard 80° Flat Fan | Low | 30 | 45 | 0.49563 | 0.4886 | 14 | FALSE | YES | NO | MEDIUM | 3 | 3 | 5 | 160 | 440 | 924 | 0 | 160 | 440 | 924 | -1.4 | 1 | 1.5714 | -2.0667 | 1 | 16 | 14 | 85 | 35 | 45 | 15 | 22.5 | 22.5 | 189.0771 | 30.1322 | -25.7268 | -22.6996 | -4.2194 | -20.8432 | -14.9435 | 4.2241 | -6.4096 | -14.515 | 4.7882 | -12.5983 | -19.7806 | 10.0446 | 11.0114 | 447.3847 | 98.9494 | -66.4414 | -67.6708 | -14.2352 | -48.9183 | -26.3114 | 3.7547 | -6.4669 | -49.2789 | -0.044706 | -26.0414 | -37.2032 | 18.4091 | 29.7612 | 828.3361 | 224.5706 | -134.4893 | -124.0067 | -23.5435 | -96.0396 | -61.9558 | -1.9103 | -5.3595 | -98.2529 | -19.8523 | -60.7665 | -59.4007 | 33.3003 | 49.5288 | 1.658 | -1.9563 | 1.6989 | 2.3617 | -0.20146 | 0.70574 | 0.89365 | -0.65016 | 0.8726 | 0.97693 | 0.1537 | 0.33448 | 1.3895 | -1.3401 | -0.1893
[15 empty] | Steel Disc Straight Stream | Low | 2 | 0 | 0.01942 | 0.63425 | 1241 | FALSE | NO | NO | ULT. COARSE | 7 | 7 | 7 | 151406 | 86554 | 365514 | 0 | 151406 | 86554 | 365514 | -1031.7 | -1 | 2 | 79.7333 | -1 | 9 | 7 | 100 | 20 | 45 | 15 | 7.5 | 7.5 | 316.0828 | -101.9753 | -121.2104 | -2.4552 | -36.227 | 42.9951 | 23.3482 | 58.2463 | 46.2737 | 57.357 | 18.1989 | 42.0444 | 3.2827 | 22.8899 | -7.9825 | 810.1446 | -152.4594 | -232.583 | 33.8688 | -76.8843 | 30.9014 | -13.9102 | 40.942 | 53.7618 | 57.8952 | 2.0886 | -45.3627 | -7.4172 | 11.9595 | -25.1732 | 1627.502 | -146.107 | -324.7393 | 79.7531 | -104.7136 | -6.1386 | -58.9325 | 52.8414 | 8.4226 | 78.9415 | -1.6423 | -289.2715 | -60.0209 | 54.3312 | -69.4948 | 0.56828 | 0.55693 | 0.78623 | -0.098259 | 0.050173 | 0.71823 | -0.13225 | -0.24857 | 0.0097083 | -0.053743 | -0.11394 | 0.78387 | 0.46222 | -0.15829 | -0.31649
[15 empty] | Steel Disc Straight Stream | Low | 2 | 15 | 0.01942 | 0.63425 | 1241 | FALSE | NO | NO | ULT. COARSE | 7 | 7 | 7 | 154372 | 86857 | 365341 | 0 | 154372 | 86857 | 365341 | -1050 | -1 | 2 | 79.7333 | 1 | 9 | 7 | 100 | 20 | 45 | 15 | 7.5 | 7.5 | 316.0828 | -101.9753 | -121.2104 | -2.4552 | -36.227 | 42.9951 | 23.3482 | 58.2463 | 46.2737 | 57.357 | 18.1989 | 42.0444 | 3.2827 | 22.8899 | -7.9825 | 810.1446 | -152.4594 | -232.583 | 33.8688 | -76.8843 | 30.9014 | -13.9102 | 40.942 | 53.7618 | 57.8952 | 2.0886 | -45.3627 | -7.4172 | 11.9595 | -25.1732 | 1627.502 | -146.107 | -324.7393 | 79.7531 | -104.7136 | -6.1386 | -58.9325 | 52.8414 | 8.4226 | 78.9415 | -1.6423 | -289.2715 | -60.0209 | 54.3312 | -69.4948 | 0.56828 | 0.55693 | 0.78623 | -0.098259 | 0.050173 | 0.71823 | -0.13225 | -0.24857 | 0.0097083 | -0.053743 | -0.11394 | 0.78387 | 0.46222 | -0.15829 | -0.31649
[15 empty] | Steel Disc Straight Stream | Low | 3 | 0 | 0.03432 | 0.55706 | 1198 | FALSE | NO | NO | ULT. COARSE | 7 | 7 | 7 | 141158 | 80658 | 339824 | 0 | 141158 | 80658 | 339824 | -961 | -0.85714 | 2 | 76.8667 | -1 | 9 | 7 | 100 | 20 | 45 | 15 | 7.5 | 7.5 | 316.0828 | -101.9753 | -121.2104 | -2.4552 | -36.227 | 42.9951 | 23.3482 | 58.2463 | 46.2737 | 57.357 | 18.1989 | 42.0444 | 3.2827 | 22.8899 | -7.9825 | 810.1446 | -152.4594 | -232.583 | 33.8688 | -76.8843 | 30.9014 | -13.9102 | 40.942 | 53.7618 | 57.8952 | 2.0886 | -45.3627 | -7.4172 | 11.9595 | -25.1732 | 1627.502 | -146.107 | -324.7393 | 79.7531 | -104.7136 | -6.1386 | -58.9325 | 52.8414 | 8.4226 | 78.9415 | -1.6423 | -289.2715 | -60.0209 | 54.3312 | -69.4948 | 0.56828 | 0.55693 | 0.78623 | -0.098259 | 0.050173 | 0.71823 | -0.13225 | -0.24857 | 0.0097083 | -0.053743 | -0.11394 | 0.78387 | 0.46222 | -0.15829 | -0.31649
[15 empty] | Steel Disc Straight Stream | Low | 3 | 15 | 0.03432 | 0.55706 | 1198 | FALSE | NO | NO | ULT. COARSE | 7 | 7 | 7 | 144034 | 80965 | 339663 | 0 | 144034 | 80965 | 339663 | -978.7 | -0.85714 | 2 | 76.8667 | 1 | 9 | 7 | 100 | 20 | 45 | 15 | 7.5 | 7.5 | 316.0828 | -101.9753 | -121.2104 | -2.4552 | -36.227 | 42.9951 | 23.3482 | 58.2463 | 46.2737 | 57.357 | 18.1989 | 42.0444 | 3.2827 | 22.8899 | -7.9825 | 810.1446 | -152.4594 | -232.583 | 33.8688 | -76.8843 | 30.9014 | -13.9102 | 40.942 | 53.7618 | 57.8952 | 2.0886 | -45.3627 | -7.4172 | 11.9595 | -25.1732 | 1627.502 | -146.107 | -324.7393 | 79.7531 | -104.7136 | -6.1386 | -58.9325 | 52.8414 | 8.4226 | 78.9415 | -1.6423 | -289.2715 | -60.0209 | 54.3312 | -69.4948 | 0.56828 | 0.55693 | 0.78623 | -0.098259 | 0.050173 | 0.71823 | -0.13225 | -0.24857 | 0.0097083 | -0.053743 | -0.11394 | 0.78387 | 0.46222 | -0.15829 | -0.31649
[15 empty] | Steel Disc Straight Stream | Low | 4 | 0 | 0.06428 | 0.5288 | 535 | FALSE | NO | NO | ULT. COARSE | 7 | 7 | 7 | 27079 | 17131 | 66051 | 0 | 27079 | 17131 | 66051 | -178.9 | -0.71429 | 2 | 32.6667 | -1 | 9 | 7 | 100 | 20 | 45 | 15 | 7.5 | 7.5 | 316.0828 | -101.9753 | -121.2104 | -2.4552 | -36.227 | 42.9951 | 23.3482 | 58.2463 | 46.2737 | 57.357 | 18.1989 | 42.0444 | 3.2827 | 22.8899 | -7.9825 | 810.1446 | -152.4594 | -232.583 | 33.8688 | -76.8843 | 30.9014 | -13.9102 | 40.942 | 53.7618 | 57.8952 | 2.0886 | -45.3627 | -7.4172 | 11.9595 | -25.1732 | 1627.502 | -146.107 | -324.7393 | 79.7531 | -104.7136 | -6.1386 | -58.9325 | 52.8414 | 8.4226 | 78.9415 | -1.6423 | -289.2715 | -60.0209 | 54.3312 | -69.4948 | 0.56828 | 0.55693 | 0.78623 | -0.098259 | 0.050173 | 0.71823 | -0.13225 | -0.24857 | 0.0097083 | -0.053743 | -0.11394 | 0.78387 | 0.46222 | -0.15829 | -0.31649
[15 empty] | Steel Disc Straight Stream | Low | 4 | 15 | 0.06428 | 0.5288 | 535 | FALSE | NO | NO | ULT. COARSE | 7 | 7 | 7 | 28359 | 17269 | 66038 | 0 | 28359 | 17269 | 66038 | -186.5 | -0.71429 | 2 | 32.6667 | 1 | 9 | 7 | 100 | 20 | 45 | 15 | 7.5 | 7.5 | 316.0828 | -101.9753 | -121.2104 | -2.4552 | -36.227 | 42.9951 | 23.3482 | 58.2463 | 46.2737 | 57.357 | 18.1989 | 42.0444 | 3.2827 | 22.8899 | -7.9825 | 810.1446 | -152.4594 | -232.583 | 33.8688 | -76.8843 | 30.9014 | -13.9102 | 40.942 | 53.7618 | 57.8952 | 2.0886 | -45.3627 | -7.4172 | 11.9595 | -25.1732 | 1627.502 | -146.107 | -324.7393 | 79.7531 | -104.7136 | -6.1386 | -58.9325 | 52.8414 | 8.4226 | 78.9415 | -1.6423 | -289.2715 | -60.0209 | 54.3312 | -69.4948 | 0.56828 | 0.55693 | 0.78623 | -0.098259 | 0.050173 | 0.71823 | -0.13225 | -0.24857 | 0.0097083 | -0.053743 | -0.11394 | 0.78387 | 0.46222 | -0.15829 | -0.31649
[15 empty] | Steel Disc Straight Stream | Low | 5 | 0 | 0.11855 | 0.49621 | 235 | FALSE | NO | NO | ULT. COARSE | 7 | 7 | 7 | 4768 | 3779 | 12130 | 0 | 4768 | 3779 | 12130 | -27.7 | -0.57143 | 2 | 12.6667 | -1 | 9 | 7 | 100 | 20 | 45 | 15 | 7.5 | 7.5 | 316.0828 | -101.9753 | -121.2104 | -2.4552 | -36.227 | 42.9951 | 23.3482 | 58.2463 | 46.2737 | 57.357 | 18.1989 | 42.0444 | 3.2827 | 22.8899 | -7.9825 | 810.1446 | -152.4594 | -232.583 | 33.8688 | -76.8843 | 30.9014 | -13.9102 | 40.942 | 53.7618 | 57.8952 | 2.0886 | -45.3627 | -7.4172 | 11.9595 | -25.1732 | 1627.502 | -146.107 | -324.7393 | 79.7531 | -104.7136 | -6.1386 | -58.9325 | 52.8414 | 8.4226 | 78.9415 | -1.6423 | -289.2715 | -60.0209 | 54.3312 | -69.4948 | 0.56828 | 0.55693 | 0.78623 | -0.098259 | 0.050173 | 0.71823 | -0.13225 | -0.24857 | 0.0097083 | -0.053743 | -0.11394 | 0.78387 | 0.46222 | -0.15829 | -0.31649
[15 empty] | Steel Disc Straight Stream | Low | 5 | 15 | 0.11855 | 0.49621 | 235 | FALSE | NO | NO | ULT. COARSE | 7 | 7 | 7 | 5333 | 3848 | 12185 | 0 | 5333 | 3848 | 12185 | -30.7 | -0.57143 | 2 | 12.6667 | 1 | 9 | 7 | 100 | 20 | 45 | 15 | 7.5 | 7.5 | 316.0828 | -101.9753 | -121.2104 | -2.4552 | -36.227 | 42.9951 | 23.3482 | 58.2463 | 46.2737 | 57.357 | 18.1989 | 42.0444 | 3.2827 | 22.8899 | -7.9825 | 810.1446 | -152.4594 | -232.583 | 33.8688 | -76.8843 | 30.9014 | -13.9102 | 40.942 | 53.7618 | 57.8952 | 2.0886 | -45.3627 | -7.4172 | 11.9595 | -25.1732 | 1627.502 | -146.107 | -324.7393 | 79.7531 | -104.7136 | -6.1386 | -58.9325 | 52.8414 | 8.4226 | 78.9415 | -1.6423 | -289.2715 | -60.0209 | 54.3312 | -69.4948 | 0.56828 | 0.55693 | 0.78623 | -0.098259 | 0.050173 | 0.71823 | -0.13225 | -0.24857 | 0.0097083 | -0.053743 | -0.11394 | 0.78387 | 0.46222 | -0.15829 | -0.31649
[15 empty] | Steel Disc Straight Stream | Low | 6 | 0 | 0.2 | 0.44944 | 130 | FALSE | NO | NO | ULT. COARSE | 7 | 7 | 7 | 1257 | 1367 | 3582 | 0 | 1257 | 1367 | 3582 | -4.5 | -0.42857 | 2 | 5.6667 | -1 | 9 | 7 | 100 | 20 | 45 | 15 | 7.5 | 7.5 | 316.0828 | -101.9753 | -121.2104 | -2.4552 | -36.227 | 42.9951 | 23.3482 | 58.2463 | 46.2737 | 57.357 | 18.1989 | 42.0444 | 3.2827 | 22.8899 | -7.9825 | 810.1446 | -152.4594 | -232.583 | 33.8688 | -76.8843 | 30.9014 | -13.9102 | 40.942 | 53.7618 | 57.8952 | 2.0886 | -45.3627 | -7.4172 | 11.9595 | -25.1732 | 1627.502 | -146.107 | -324.7393 | 79.7531 | -104.7136 | -6.1386 | -58.9325 | 52.8414 | 8.4226 | 78.9415 | -1.6423 | -289.2715 | -60.0209 | 54.3312 | -69.4948 | 0.56828 | 0.55693 | 0.78623 | -0.098259 | 0.050173 | 0.71823 | -0.13225 | -0.24857 | 0.0097083 | -0.053743 | -0.11394 | 0.78387 | 0.46222 | -0.15829 | -0.31649
[15 empty] | Steel Disc Straight Stream | Low | 6 | 15 | 0.2 | 0.44944 | 130 | FALSE | NO | NO | ULT. COARSE | 7 | 7 | 7 | 1580 | 1423 | 3663 | 0 | 1580 | 1423 | 3663 | -5.9 | -0.42857 | 2 | 5.6667 | 1 | 9 | 7 | 100 | 20 | 45 | 15 | 7.5 | 7.5 | 316.0828 | -101.9753 | -121.2104 | -2.4552 | -36.227 | 42.9951 | 23.3482 | 58.2463 | 46.2737 | 57.357 | 18.1989 | 42.0444 | 3.2827 | 22.8899 | -7.9825 | 810.1446 | -152.4594 | -232.583 | 33.8688 | -76.8843 | 30.9014 | -13.9102 | 40.942 | 53.7618 | 57.8952 | 2.0886 | -45.3627 | -7.4172 | 11.9595 | -25.1732 | 1627.502 | -146.107 | -324.7393 | 79.7531 | -104.7136 | -6.1386 | -58.9325 | 52.8414 | 8.4226 | 78.9415 | -1.6423 | -289.2715 | -60.0209 | 54.3312 | -69.4948 | 0.56828 | 0.55693 | 0.78623 | -0.098259 | 0.050173 | 0.71823 | -0.13225 | -0.24857 | 0.0097083 | -0.053743 | -0.11394 | 0.78387 | 0.46222 | -0.15829 | -0.31649
[15 empty] | Steel Disc Straight Stream | Low | 7 | 0 | 0.22658 | 0.49504 | 65 | FALSE | NO | YES | COARSE | 4 | 4 | 5 | 182 | 467 | 1008 | 2.4 | 182 | 467 | 1008 | 2.4 | -0.28571 | 2 | 1.3333 | -1 | 9 | 7 | 100 | 20 | 45 | 15 | 7.5 | 7.5 | 316.0828 | -101.9753 | -121.2104 | -2.4552 | -36.227 | 42.9951 | 23.3482 | 58.2463 | 46.2737 | 57.357 | 18.1989 | 42.0444 | 3.2827 | 22.8899 | -7.9825 | 810.1446 | -152.4594 | -232.583 | 33.8688 | -76.8843 | 30.9014 | -13.9102 | 40.942 | 53.7618 | 57.8952 | 2.0886 | -45.3627 | -7.4172 | 11.9595 | -25.1732 | 1627.502 | -146.107 | -324.7393 | 79.7531 | -104.7136 | -6.1386 | -58.9325 | 52.8414 | 8.4226 | 78.9415 | -1.6423 | -289.2715 | -60.0209 | 54.3312 | -69.4948 | 0.56828 | 0.55693 | 0.78623 | -0.098259 | 0.050173 | 0.71823 | -0.13225 | -0.24857 | 0.0097083 | -0.053743 | -0.11394 | 0.78387 | 0.46222 | -0.15829 | -0.31649
[15 empty] | Steel Disc Straight Stream | Low | 7 | 15 | 0.22658 | 0.49504 | 65 | FALSE | NO | YES | EXT. COARSE | 6 | 7 | 6 | 361 | 520 | 1105 | 2 | 361 | 520 | 1105 | 2 | -0.28571 | 2 | 1.3333 | 1 | 9 | 7 | 100 | 20 | 45 | 15 | 7.5 | 7.5 | 316.0828 | -101.9753 | -121.2104 | -2.4552 | -36.227 | 42.9951 | 23.3482 | 58.2463 | 46.2737 | 57.357 | 18.1989 | 42.0444 | 3.2827 | 22.8899 | -7.9825 | 810.1446 | -152.4594 | -232.583 | 33.8688 | -76.8843 | 30.9014 | -13.9102 | 40.942 | 53.7618 | 57.8952 | 2.0886 | -45.3627 | -7.4172 | 11.9595 | -25.1732 | 1627.502 | -146.107 | -324.7393 | 79.7531 | -104.7136 | -6.1386 | -58.9325 | 52.8414 | 8.4226 | 78.9415 | -1.6423 | -289.2715 | -60.0209 | 54.3312 | -69.4948 | 0.56828 | 0.55693 | 0.78623 | -0.098259 | 0.050173 | 0.71823 | -0.13225 | -0.24857 | 0.0097083 | -0.053743 | -0.11394 | 0.78387 | 0.46222 | -0.15829 | -0.31649
[15 empty] | Steel Disc Straight Stream | Low | 8 | 0 | 0.35376 | 0.44997 | 37 | FALSE | NO | YES | VERY FINE | 1 | 1 | 2 | 0 | 213 | 545 | 3.7 | -33 | 213 | 545 | 3.7 | -0.14286 | 2 | -0.53333 | -1 | 9 | 7 | 100 | 20 | 45 | 15 | 7.5 | 7.5 | 316.0828 | -101.9753 | -121.2104 | -2.4552 | -36.227 | 42.9951 | 23.3482 | 58.2463 | 46.2737 | 57.357 | 18.1989 | 42.0444 | 3.2827 | 22.8899 | -7.9825 | 810.1446 | -152.4594 | -232.583 | 33.8688 | -76.8843 | 30.9014 | -13.9102 | 40.942 | 53.7618 | 57.8952 | 2.0886 | -45.3627 | -7.4172 | 11.9595 | -25.1732 | 1627.502 | -146.107 | -324.7393 | 79.7531 | -104.7136 | -6.1386 | -58.9325 | 52.8414 | 8.4226 | 78.9415 | -1.6423 | -289.2715 | -60.0209 | 54.3312 | -69.4948 | 0.56828 | 0.55693 | 0.78623 | -0.098259 | 0.050173 | 0.71823 | -0.13225 | -0.24857 | 0.0097083 | -0.053743 | -0.11394 | 0.78387 | 0.46222 | -0.15829 | -0.31649
[15 empty] | Steel Disc Straight Stream | Low | 8 | 15 | 0.35376 | 0.44997 | 37 | FALSE | NO | YES | FINE | 2 | 2 | 3 | 92 | 273 | 651 | 3.7 | 92 | 273 | 651 | 3.7 | -0.14286 | 2 | -0.53333 | 1 | 9 | 7 | 100 | 20 | 45 | 15 | 7.5 | 7.5 | 316.0828 | -101.9753 | -121.2104 | -2.4552 | -36.227 | 42.9951 | 23.3482 | 58.2463 | 46.2737 | 57.357 | 18.1989 | 42.0444 | 3.2827 | 22.8899 | -7.9825 | 810.1446 | -152.4594 | -232.583 | 33.8688 | -76.8843 | 30.9014 | -13.9102 | 40.942 | 53.7618 | 57.8952 | 2.0886 | -45.3627 | -7.4172 | 11.9595 | -25.1732 | 1627.502 | -146.107 | -324.7393 | 79.7531 | -104.7136 | -6.1386 | -58.9325 | 52.8414 | 8.4226 | 78.9415 | -1.6423 | -289.2715 | -60.0209 | 54.3312 | -69.4948 | 0.56828 | 0.55693 | 0.78623 | -0.098259 | 0.050173 | 0.71823 | -0.13225 | -0.24857 | 0.0097083 | -0.053743 | -0.11394 | 0.78387 | 0.46222 | -0.15829 | -0.31649
[15 empty] | Steel Disc Straight Stream | Low | 10 | 0 | 0.47806 | 0.47081 | 17 | FALSE | NO | NO | VERY FINE | 1 | 1 | 1 | 0 | 63 | 442 | 4.5 | -114 | 63 | 442 | 4.5 | 0.14286 | 2 | -1.8667 | -1 | 9 | 7 | 100 | 20 | 45 | 15 | 7.5 | 7.5 | 316.0828 | -101.9753 | -121.2104 | -2.4552 | -36.227 | 42.9951 | 23.3482 | 58.2463 | 46.2737 | 57.357 | 18.1989 | 42.0444 | 3.2827 | 22.8899 | -7.9825 | 810.1446 | -152.4594 | -232.583 | 33.8688 | -76.8843 | 30.9014 | -13.9102 | 40.942 | 53.7618 | 57.8952 | 2.0886 | -45.3627 | -7.4172 | 11.9595 | -25.1732 | 1627.502 | -146.107 | -324.7393 | 79.7531 | -104.7136 | -6.1386 | -58.9325 | 52.8414 | 8.4226 | 78.9415 | -1.6423 | -289.2715 | -60.0209 | 54.3312 | -69.4948 | 0.56828 | 0.55693 | 0.78623 | -0.098259 | 0.050173 | 0.71823 | -0.13225 | -0.24857 | 0.0097083 | -0.053743 | -0.11394 | 0.78387 | 0.46222 | -0.15829 | -0.31649
[15 empty] | Steel Disc Straight Stream | Low | 10 | 15 | 0.47806 | 0.47081 | 17 | FALSE | NO | NO | VERY FINE | 1 | 1 | 2 | 0 | 149 | 557 | 4.8 | -11 | 149 | 557 | 4.8 | 0.14286 | 2 | -1.8667 | 1 | 9 | 7 | 100 | 20 | 45 | 15 | 7.5 | 7.5 | 316.0828 | -101.9753 | -121.2104 | -2.4552 | -36.227 | 42.9951 | 23.3482 | 58.2463 | 46.2737 | 57.357 | 18.1989 | 42.0444 | 3.2827 | 22.8899 | -7.9825 | 810.1446 | -152.4594 | -232.583 | 33.8688 | -76.8843 | 30.9014 | -13.9102 | 40.942 | 53.7618 | 57.8952 | 2.0886 | -45.3627 | -7.4172 | 11.9595 | -25.1732 | 1627.502 | -146.107 | -324.7393 | 79.7531 | -104.7136 | -6.1386 | -58.9325 | 52.8414 | 8.4226 | 78.9415 | -1.6423 | -289.2715 | -60.0209 | 54.3312 | -69.4948 | 0.56828 | 0.55693 | 0.78623 | -0.098259 | 0.050173 | 0.71823 | -0.13225 | -0.24857 | 0.0097083 | -0.053743 | -0.11394 | 0.78387 | 0.46222 | -0.15829 | -0.31649
[15 empty] | Steel Disc Straight Stream | Low | 12 | 0 | 0.56108 | 0.49034 | 11 | FALSE | NO | NO | VERY FINE | 1 | 1 | 1 | 0 | 0 | 404 | 5.2 | -141 | -2 | 404 | 5.2 | 0.42857 | 2 | -2.2667 | -1 | 9 | 7 | 100 | 20 | 45 | 15 | 7.5 | 7.5 | 316.0828 | -101.9753 | -121.2104 | -2.4552 | -36.227 | 42.9951 | 23.3482 | 58.2463 | 46.2737 | 57.357 | 18.1989 | 42.0444 | 3.2827 | 22.8899 | -7.9825 | 810.1446 | -152.4594 | -232.583 | 33.8688 | -76.8843 | 30.9014 | -13.9102 | 40.942 | 53.7618 | 57.8952 | 2.0886 | -45.3627 | -7.4172 | 11.9595 | -25.1732 | 1627.502 | -146.107 | -324.7393 | 79.7531 | -104.7136 | -6.1386 | -58.9325 | 52.8414 | 8.4226 | 78.9415 | -1.6423 | -289.2715 | -60.0209 | 54.3312 | -69.4948 | 0.56828 | 0.55693 | 0.78623 | -0.098259 | 0.050173 | 0.71823 | -0.13225 | -0.24857 | 0.0097083 | -0.053743 | -0.11394 | 0.78387 | 0.46222 | -0.15829 | -0.31649
[15 empty] | Steel Disc Straight Stream | Low | 12 | 15 | 0.56108 | 0.49034 | 11 | FALSE | NO | NO | VERY FINE | 1 | 1 | 1 | 0 | 113 | 525 | 5.6 | -27 | 113 | 525 | 5.6 | 0.42857 | 2 | -2.2667 | 1 | 9 | 7 | 100 | 20 | 45 | 15 | 7.5 | 7.5 | 316.0828 | -101.9753 | -121.2104 | -2.4552 | -36.227 | 42.9951 | 23.3482 | 58.2463 | 46.2737 | 57.357 | 18.1989 | 42.0444 | 3.2827 | 22.8899 | -7.9825 | 810.1446 | -152.4594 | -232.583 | 33.8688 | -76.8843 | 30.9014 | -13.9102 | 40.942 | 53.7618 | 57.8952 | 2.0886 | -45.3627 | -7.4172 | 11.9595 | -25.1732 | 1627.502 | -146.107 | -324.7393 | 79.7531 | -104.7136 | -6.1386 | -58.9325 | 52.8414 | 8.4226 | 78.9415 | -1.6423 | -289.2715 | -60.0209 | 54.3312 | -69.4948 | 0.56828 | 0.55693 | 0.78623 | -0.098259 | 0.050173 | 0.71823 | -0.13225 | -0.24857 | 0.0097083 | -0.053743 | -0.11394 | 0.78387 | 0.46222 | -0.15829 | -0.31649
[15 empty] | Ceramic Disc Straight Stream | Low | 2 | 0 | 0.01942 | 0.63425 | 1241 | FALSE | NO | NO | VERY FINE | 1 | 1 | 1 | 0 | 0 | 0 | 905.7 | -197451 | -616468 | -754584 | 905.7 | -1 | 2 | 79.7333 | -1 | 6 | 4 | 100 | 20 | 45 | 15 | 7.5 | 7.5 | 376.3673 | -62.137 | -151.3552 | 0.53952 | -69.7047 | 52.0312 | 11.403 | 54.6033 | 67.9913 | 16.7172 | 15.1858 | 34.2124 | 2.9389 | -32.1383 | 53.5031 | 885.039 | -50.3279 | -293.9228 | 50.8237 | -127.9212 | 48.0503 | 4.9112 | 70.2853 | 76.8811 | 14.3851 | -1.6186 | 67.7053 | -17.9754 | -99.4076 | 85.7484 | 1600.5724 | 57.9864 | -368.3654 | 111.8713 | -159.9267 | 76.5037 | -26.2986 | 71.2458 | 63.2345 | -78.5873 | 21.5816 | 14.5398 | -34.4488 | -122.0951 | 56.9519 | 0.42609 | -0.078443 | 0.5157 | -0.056831 | 0.21928 | 0.072751 | -0.076792 | -0.22067 | -0.1057 | 0.21788 | 0.044966 | 0.13373 | 0.26298 | 0.14805 | -0.1666
[15 empty] | Ceramic Disc Straight Stream | Low | 2 | 15 | 0.01942 | 0.63425 | 1241 | FALSE | NO | NO | VERY FINE | 1 | 1 | 1 | 0 | 0 | 0 | 914.4 | -195238 | -617078 | -751903 | 914.4 | -1 | 2 | 79.7333 | 1 | 6 | 4 | 100 | 20 | 45 | 15 | 7.5 | 7.5 | 376.3673 | -62.137 | -151.3552 | 0.53952 | -69.7047 | 52.0312 | 11.403 | 54.6033 | 67.9913 | 16.7172 | 15.1858 | 34.2124 | 2.9389 | -32.1383 | 53.5031 | 885.039 | -50.3279 | -293.9228 | 50.8237 | -127.9212 | 48.0503 | 4.9112 | 70.2853 | 76.8811 | 14.3851 | -1.6186 | 67.7053 | -17.9754 | -99.4076 | 85.7484 | 1600.5724 | 57.9864 | -368.3654 | 111.8713 | -159.9267 | 76.5037 | -26.2986 | 71.2458 | 63.2345 | -78.5873 | 21.5816 | 14.5398 | -34.4488 | -122.0951 | 56.9519 | 0.42609 | -0.078443 | 0.5157 | -0.056831 | 0.21928 | 0.072751 | -0.076792 | -0.22067 | -0.1057 | 0.21788 | 0.044966 | 0.13373 | 0.26298 | 0.14805 | -0.1666
[15 empty] | Ceramic Disc Straight Stream | Low | 4 | 0 | 0.06428 | 0.5288 | 535 | FALSE | NO | NO | VERY FINE | 1 | 1 | 1 | 0 | 0 | 0 | 143.2 | -31196 | -99412 | -121226 | 143.2 | -0.5 | 2 | 32.6667 | -1 | 6 | 4 | 100 | 20 | 45 | 15 | 7.5 | 7.5 | 376.3673 | -62.137 | -151.3552 | 0.53952 | -69.7047 | 52.0312 | 11.403 | 54.6033 | 67.9913 | 16.7172 | 15.1858 | 34.2124 | 2.9389 | -32.1383 | 53.5031 | 885.039 | -50.3279 | -293.9228 | 50.8237 | -127.9212 | 48.0503 | 4.9112 | 70.2853 | 76.8811 | 14.3851 | -1.6186 | 67.7053 | -17.9754 | -99.4076 | 85.7484 | 1600.5724 | 57.9864 | -368.3654 | 111.8713 | -159.9267 | 76.5037 | -26.2986 | 71.2458 | 63.2345 | -78.5873 | 21.5816 | 14.5398 | -34.4488 | -122.0951 | 56.9519 | 0.42609 | -0.078443 | 0.5157 | -0.056831 | 0.21928 | 0.072751 | -0.076792 | -0.22067 | -0.1057 | 0.21788 | 0.044966 | 0.13373 | 0.26298 | 0.14805 | -0.1666
[15 empty] | Ceramic Disc Straight Stream | Low | 4 | 15 | 0.06428 | 0.5288 | 535 | FALSE | NO | NO | VERY FINE | 1 | 1 | 1 | 0 | 0 | 0 | 147.5 | -30345 | -99793 | -120513 | 147.5 | -0.5 | 2 | 32.6667 | 1 | 6 | 4 | 100 | 20 | 45 | 15 | 7.5 | 7.5 | 376.3673 | -62.137 | -151.3552 | 0.53952 | -69.7047 | 52.0312 | 11.403 | 54.6033 | 67.9913 | 16.7172 | 15.1858 | 34.2124 | 2.9389 | -32.1383 | 53.5031 | 885.039 | -50.3279 | -293.9228 | 50.8237 | -127.9212 | 48.0503 | 4.9112 | 70.2853 | 76.8811 | 14.3851 | -1.6186 | 67.7053 | -17.9754 | -99.4076 | 85.7484 | 1600.5724 | 57.9864 | -368.3654 | 111.8713 | -159.9267 | 76.5037 | -26.2986 | 71.2458 | 63.2345 | -78.5873 | 21.5816 | 14.5398 | -34.4488 | -122.0951 | 56.9519 | 0.42609 | -0.078443 | 0.5157 | -0.056831 | 0.21928 | 0.072751 | -0.076792 | -0.22067 | -0.1057 | 0.21788 | 0.044966 | 0.13373 | 0.26298 | 0.14805 | -0.1666
[15 empty] | Ceramic Disc Straight Stream | Low | 6 | 0 | 0.2 | 0.44944 | 130 | FALSE | NO | NO | VERY FINE | 1 | 1 | 1 | 0 | 0 | 0 | 3.4 | -321 | -1689 | -1502 | 3.4 | 0 | 2 | 5.6667 | -1 | 6 | 4 | 100 | 20 | 45 | 15 | 7.5 | 7.5 | 376.3673 | -62.137 | -151.3552 | 0.53952 | -69.7047 | 52.0312 | 11.403 | 54.6033 | 67.9913 | 16.7172 | 15.1858 | 34.2124 | 2.9389 | -32.1383 | 53.5031 | 885.039 | -50.3279 | -293.9228 | 50.8237 | -127.9212 | 48.0503 | 4.9112 | 70.2853 | 76.8811 | 14.3851 | -1.6186 | 67.7053 | -17.9754 | -99.4076 | 85.7484 | 1600.5724 | 57.9864 | -368.3654 | 111.8713 | -159.9267 | 76.5037 | -26.2986 | 71.2458 | 63.2345 | -78.5873 | 21.5816 | 14.5398 | -34.4488 | -122.0951 | 56.9519 | 0.42609 | -0.078443 | 0.5157 | -0.056831 | 0.21928 | 0.072751 | -0.076792 | -0.22067 | -0.1057 | 0.21788 | 0.044966 | 0.13373 | 0.26298 | 0.14805 | -0.1666
[15 empty] | Ceramic Disc Straight Stream | Low | 6 | 15 | 0.2 | 0.44944 | 130 | FALSE | NO | NO | VERY FINE | 1 | 1 | 1 | 0 | 0 | 0 | 5.2 | -222 | -1905 | -1892 | 5.2 | 0 | 2 | 5.6667 | 1 | 6 | 4 | 100 | 20 | 45 | 15 | 7.5 | 7.5 | 376.3673 | -62.137 | -151.3552 | 0.53952 | -69.7047 | 52.0312 | 11.403 | 54.6033 | 67.9913 | 16.7172 | 15.1858 | 34.2124 | 2.9389 | -32.1383 | 53.5031 | 885.039 | -50.3279 | -293.9228 | 50.8237 | -127.9212 | 48.0503 | 4.9112 | 70.2853 | 76.8811 | 14.3851 | -1.6186 | 67.7053 | -17.9754 | -99.4076 | 85.7484 | 1600.5724 | 57.9864 | -368.3654 | 111.8713 | -159.9267 | 76.5037 | -26.2986 | 71.2458 | 63.2345 | -78.5873 | 21.5816 | 14.5398 | -34.4488 | -122.0951 | 56.9519 | 0.42609 | -0.078443 | 0.5157 | -0.056831 | 0.21928 | 0.072751 | -0.076792 | -0.22067 | -0.1057 | 0.21788 | 0.044966 | 0.13373 | 0.26298 | 0.14805 | -0.1666
[15 empty] | Ceramic Disc Straight Stream | Low | 8 | 0 | 0.35376 | 0.44997 | 37 | FALSE | NO | YES | FINE | 2 | 2 | 3 | 109 | 280 | 1026 | 2.2 | 109 | 280 | 1026 | 2.2 | 0.5 | 2 | -0.53333 | -1 | 6 | 4 | 100 | 20 | 45 | 15 | 7.5 | 7.5 | 376.3673 | -62.137 | -151.3552 | 0.53952 | -69.7047 | 52.0312 | 11.403 | 54.6033 | 67.9913 | 16.7172 | 15.1858 | 34.2124 | 2.9389 | -32.1383 | 53.5031 | 885.039 | -50.3279 | -293.9228 | 50.8237 | -127.9212 | 48.0503 | 4.9112 | 70.2853 | 76.8811 | 14.3851 | -1.6186 | 67.7053 | -17.9754 | -99.4076 | 85.7484 | 1600.5724 | 57.9864 | -368.3654 | 111.8713 | -159.9267 | 76.5037 | -26.2986 | 71.2458 | 63.2345 | -78.5873 | 21.5816 | 14.5398 | -34.4488 | -122.0951 | 56.9519 | 0.42609 | -0.078443 | 0.5157 | -0.056831 | 0.21928 | 0.072751 | -0.076792 | -0.22067 | -0.1057 | 0.21788 | 0.044966 | 0.13373 | 0.26298 | 0.14805 | -0.1666
[15 empty] | Ceramic Disc Straight Stream | Low | 8 | 15 | 0.35376 | 0.44997 | 37 | FALSE | NO | YES | FINE | 2 | 2 | 2 | 88 | 160 | 432 | 3.4 | 88 | 160 | 432 | 3.4 | 0.5 | 2 | -0.53333 | 1 | 6 | 4 | 100 | 20 | 45 | 15 | 7.5 | 7.5 | 376.3673 | -62.137 | -151.3552 | 0.53952 | -69.7047 | 52.0312 | 11.403 | 54.6033 | 67.9913 | 16.7172 | 15.1858 | 34.2124 | 2.9389 | -32.1383 | 53.5031 | 885.039 | -50.3279 | -293.9228 | 50.8237 | -127.9212 | 48.0503 | 4.9112 | 70.2853 | 76.8811 | 14.3851 | -1.6186 | 67.7053 | -17.9754 | -99.4076 | 85.7484 | 1600.5724 | 57.9864 | -368.3654 | 111.8713 | -159.9267 | 76.5037 | -26.2986 | 71.2458 | 63.2345 | -78.5873 | 21.5816 | 14.5398 | -34.4488 | -122.0951 | 56.9519 | 0.42609 | -0.078443 | 0.5157 | -0.056831 | 0.21928 | 0.072751 | -0.076792 | -0.22067 | -0.1057 | 0.21788 | 0.044966 | 0.13373 | 0.26298 | 0.14805 | -0.1666
[15 empty] | Ceramic Disc Straight Stream | Low | 10 | 0 | 0.47806 | 0.47081 | 17 | FALSE | NO | NO | VERY FINE | 1 | 1 | 1 | 0 | 0 | 452 | 3.7 | -127 | -270 | 452 | 3.7 | 1 | 2 | -1.8667 | -1 | 6 | 4 | 100 | 20 | 45 | 15 | 7.5 | 7.5 | 376.3673 | -62.137 | -151.3552 | 0.53952 | -69.7047 | 52.0312 | 11.403 | 54.6033 | 67.9913 | 16.7172 | 15.1858 | 34.2124 | 2.9389 | -32.1383 | 53.5031 | 885.039 | -50.3279 | -293.9228 | 50.8237 | -127.9212 | 48.0503 | 4.9112 | 70.2853 | 76.8811 | 14.3851 | -1.6186 | 67.7053 | -17.9754 | -99.4076 | 85.7484 | 1600.5724 | 57.9864 | -368.3654 | 111.8713 | -159.9267 | 76.5037 | -26.2986 | 71.2458 | 63.2345 | -78.5873 | 21.5816 | 14.5398 | -34.4488 | -122.0951 | 56.9519 | 0.42609 | -0.078443 | 0.5157 | -0.056831 | 0.21928 | 0.072751 | -0.076792 | -0.22067 | -0.1057 | 0.21788 | 0.044966 | 0.13373 | 0.26298 | 0.14805 | -0.1666
[15 empty] | Ceramic Disc Straight Stream | Low | 10 | 15 | 0.47806 | 0.47081 | 17 | FALSE | NO | NO | VERY FINE | 1 | 1 | 1 | 0 | 0 | 0 | 4.6 | -120 | -308 | -137 | 4.6 | 1 | 2 | -1.8667 | 1 | 6 | 4 | 100 | 20 | 45 | 15 | 7.5 | 7.5 | 376.3673 | -62.137 | -151.3552 | 0.53952 | -69.7047 | 52.0312 | 11.403 | 54.6033 | 67.9913 | 16.7172 | 15.1858 | 34.2124 | 2.9389 | -32.1383 | 53.5031 | 885.039 | -50.3279 | -293.9228 | 50.8237 | -127.9212 | 48.0503 | 4.9112 | 70.2853 | 76.8811 | 14.3851 | -1.6186 | 67.7053 | -17.9754 | -99.4076 | 85.7484 | 1600.5724 | 57.9864 | -368.3654 | 111.8713 | -159.9267 | 76.5037 | -26.2986 | 71.2458 | 63.2345 | -78.5873 | 21.5816 | 14.5398 | -34.4488 | -122.0951 | 56.9519 | 0.42609 | -0.078443 | 0.5157 | -0.056831 | 0.21928 | 0.072751 | -0.076792 | -0.22067 | -0.1057 | 0.21788 | 0.044966 | 0.13373 | 0.26298 | 0.14805 | -0.1666
[15 empty] | CP09 Deflection | Low | 0.062 | 5 | 0.006793 | 0.5787 | 15100 | FALSE | NO | NO | VERY FINE | 1 | 7 | 1 | 8788377 | 0 | 0 | 0 | 8788377 | -6281108 | -97096946 | -494554.2 | -1 | 1.5714 | 1003.6667 | -1 | 0.117 | 0.055 | 85 | 35 | 45 | 15 | 17.5 | 12.5 | 216.9059 | 29.837 | -89.3828 | -7.9128 | -25.8764 | -31.1212 | 5.8 | 24.0703 | -12.1399 | -0.20325 | 5.532 | -12.7892 | 4.851 | 8.7057 | 0 | 536.6679 | 106.4013 | -210.0515 | -11.6524 | -84.3607 | -109.6685 | 24.8407 | 52.1177 | -19.0467 | 17.353 | 13.3061 | -13.1074 | -1.6733 | -6.2676 | 0 | 1020.5259 | 201.0977 | -368.7465 | 24.6793 | -208.5754 | -152.2264 | 67.0564 | 27.1637 | -7.057 | 4.2382 | -17.6524 | 105.5909 | -31.4425 | -96.4074 | 0 | 2.0033 | -0.43422 | 2.7324 | -0.16458 | 0.78993 | -0.5008 | 0.2641 | -0.077364 | -0.093807 | 0.99787 | -0.11903 | 0.081068 | 1.4185 | -0.49053 | 0
[15 empty] | CP09 Deflection | Low | 0.062 | 30 | 0.006793 | 0.5787 | 15100 | FALSE | NO | NO | VERY FINE | 1 | 7 | 1 | 8799453 | 0 | 0 | 0 | 8799453 | -6254474 | -97132770 | -494788.2 | -1 | 1.5714 | 1003.6667 | 1 | 0.117 | 0.055 | 85 | 35 | 45 | 15 | 17.5 | 12.5 | 216.9059 | 29.837 | -89.3828 | -7.9128 | -25.8764 | -31.1212 | 5.8 | 24.0703 | -12.1399 | -0.20325 | 5.532 | -12.7892 | 4.851 | 8.7057 | 0 | 536.6679 | 106.4013 | -210.0515 | -11.6524 | -84.3607 | -109.6685 | 24.8407 | 52.1177 | -19.0467 | 17.353 | 13.3061 | -13.1074 | -1.6733 | -6.2676 | 0 | 1020.5259 | 201.0977 | -368.7465 | 24.6793 | -208.5754 | -152.2264 | 67.0564 | 27.1637 | -7.057 | 4.2382 | -17.6524 | 105.5909 | -31.4425 | -96.4074 | 0 | 2.0033 | -0.43422 | 2.7324 | -0.16458 | 0.78993 | -0.5008 | 0.2641 | -0.077364 | -0.093807 | 0.99787 | -0.11903 | 0.081068 | 1.4185 | -0.49053 | 0
[15 empty] | CP09 Deflection | Low | 0.078 | 5 | 0.15414 | 0.49788 | 137 | FALSE | YES | NO | MEDIUM | 3 | 7 | 3 | 565 | 292 | 0 | 0 | 565 | 292 | -2757 | -12.4 | -0.70909 | 1.5714 | 6.1333 | -1 | 0.117 | 0.055 | 85 | 35 | 45 | 15 | 17.5 | 12.5 | 216.9059 | 29.837 | -89.3828 | -7.9128 | -25.8764 | -31.1212 | 5.8 | 24.0703 | -12.1399 | -0.20325 | 5.532 | -12.7892 | 4.851 | 8.7057 | 0 | 536.6679 | 106.4013 | -210.0515 | -11.6524 | -84.3607 | -109.6685 | 24.8407 | 52.1177 | -19.0467 | 17.353 | 13.3061 | -13.1074 | -1.6733 | -6.2676 | 0 | 1020.5259 | 201.0977 | -368.7465 | 24.6793 | -208.5754 | -152.2264 | 67.0564 | 27.1637 | -7.057 | 4.2382 | -17.6524 | 105.5909 | -31.4425 | -96.4074 | 0 | 2.0033 | -0.43422 | 2.7324 | -0.16458 | 0.78993 | -0.5008 | 0.2641 | -0.077364 | -0.093807 | 0.99787 | -0.11903 | 0.081068 | 1.4185 | -0.49053 | 0
[15 empty] | CP09 Deflection | Low | 0.078 | 30 | 0.15414 | 0.49788 | 137 | FALSE | NO | NO | COARSE | 4 | 7 | 4 | 598 | 368 | 0 | 0 | 598 | 368 | -3367 | -9 | -0.70909 | 1.5714 | 6.1333 | 1 | 0.117 | 0.055 | 85 | 35 | 45 | 15 | 17.5 | 12.5 | 216.9059 | 29.837 | -89.3828 | -7.9128 | -25.8764 | -31.1212 | 5.8 | 24.0703 | -12.1399 | -0.20325 | 5.532 | -12.7892 | 4.851 | 8.7057 | 0 | 536.6679 | 106.4013 | -210.0515 | -11.6524 | -84.3607 | -109.6685 | 24.8407 | 52.1177 | -19.0467 | 17.353 | 13.3061 | -13.1074 | -1.6733 | -6.2676 | 0 | 1020.5259 | 201.0977 | -368.7465 | 24.6793 | -208.5754 | -152.2264 | 67.0564 | 27.1637 | -7.057 | 4.2382 | -17.6524 | 105.5909 | -31.4425 | -96.4074 | 0 | 2.0033 | -0.43422 | 2.7324 | -0.16458 | 0.78993 | -0.5008 | 0.2641 | -0.077364 | -0.093807 | 0.99787 | -0.11903 | 0.081068 | 1.4185 | -0.49053 | 0
[15 empty] | CP09 Deflection | Low | 0.125 | 5 | 0.38875 | 0.51606 | 20 | FALSE | NO | NO | FINE | 2 | 2 | 2 | 96 | 135 | 138 | 6.2 | 96 | 135 | 138 | 6.2 | 0.14545 | 1.5714 | -1.6667 | -1 | 0.117 | 0.055 | 85 | 35 | 45 | 15 | 17.5 | 12.5 | 216.9059 | 29.837 | -89.3828 | -7.9128 | -25.8764 | -31.1212 | 5.8 | 24.0703 | -12.1399 | -0.20325 | 5.532 | -12.7892 | 4.851 | 8.7057 | 0 | 536.6679 | 106.4013 | -210.0515 | -11.6524 | -84.3607 | -109.6685 | 24.8407 | 52.1177 | -19.0467 | 17.353 | 13.3061 | -13.1074 | -1.6733 | -6.2676 | 0 | 1020.5259 | 201.0977 | -368.7465 | 24.6793 | -208.5754 | -152.2264 | 67.0564 | 27.1637 | -7.057 | 4.2382 | -17.6524 | 105.5909 | -31.4425 | -96.4074 | 0 | 2.0033 | -0.43422 | 2.7324 | -0.16458 | 0.78993 | -0.5008 | 0.2641 | -0.077364 | -0.093807 | 0.99787 | -0.11903 | 0.081068 | 1.4185 | -0.49053 | 0
[15 empty] | CP09 Deflection | Low | 0.125 | 30 | 0.38875 | 0.51606 | 20 | FALSE | NO | NO | VERY FINE | 1 | 1 | 1 | 22 | 0 | 0 | 11.3 | 22 | -30 | -210 | 11.3 | 0.14545 | 1.5714 | -1.6667 | 1 | 0.117 | 0.055 | 85 | 35 | 45 | 15 | 17.5 | 12.5 | 216.9059 | 29.837 | -89.3828 | -7.9128 | -25.8764 | -31.1212 | 5.8 | 24.0703 | -12.1399 | -0.20325 | 5.532 | -12.7892 | 4.851 | 8.7057 | 0 | 536.6679 | 106.4013 | -210.0515 | -11.6524 | -84.3607 | -109.6685 | 24.8407 | 52.1177 | -19.0467 | 17.353 | 13.3061 | -13.1074 | -1.6733 | -6.2676 | 0 | 1020.5259 | 201.0977 | -368.7465 | 24.6793 | -208.5754 | -152.2264 | 67.0564 | 27.1637 | -7.057 | 4.2382 | -17.6524 | 105.5909 | -31.4425 | -96.4074 | 0 | 2.0033 | -0.43422 | 2.7324 | -0.16458 | 0.78993 | -0.5008 | 0.2641 | -0.077364 | -0.093807 | 0.99787 | -0.11903 | 0.081068 | 1.4185 | -0.49053 | 0
[15 empty] | CP09 Deflection | Low | 0.172 | 5 | 0.80813 | 0.46081 | 6 | FALSE | NO | NO | VERY FINE | 1 | 2 | 1 | 76 | 0 | 0 | 2.9 | 76 | -56 | -408 | 2.9 | 1 | 1.5714 | -2.6 | -1 | 0.117 | 0.055 | 85 | 35 | 45 | 15 | 17.5 | 12.5 | 216.9059 | 29.837 | -89.3828 | -7.9128 | -25.8764 | -31.1212 | 5.8 | 24.0703 | -12.1399 | -0.20325 | 5.532 | -12.7892 | 4.851 | 8.7057 | 0 | 536.6679 | 106.4013 | -210.0515 | -11.6524 | -84.3607 | -109.6685 | 24.8407 | 52.1177 | -19.0467 | 17.353 | 13.3061 | -13.1074 | -1.6733 | -6.2676 | 0 | 1020.5259 | 201.0977 | -368.7465 | 24.6793 | -208.5754 | -152.2264 | 67.0564 | 27.1637 | -7.057 | 4.2382 | -17.6524 | 105.5909 | -31.4425 | -96.4074 | 0 | 2.0033 | -0.43422 | 2.7324 | -0.16458 | 0.78993 | -0.5008 | 0.2641 | -0.077364 | -0.093807 | 0.99787 | -0.11903 | 0.081068 | 1.4185 | -0.49053 | 0
[15 empty] | CP09 Deflection | Low | 0.172 | 30 | 0.80813 | 0.46081 | 6 | FALSE | NO | NO | VERY FINE | 1 | 1 | 1 | 0 | 0 | 0 | 8 | -31 | -277 | -734 | 8 | 1 | 1.5714 | -2.6 | 1 | 0.117 | 0.055 | 85 | 35 | 45 | 15 | 17.5 | 12.5 | 216.9059 | 29.837 | -89.3828 | -7.9128 | -25.8764 | -31.1212 | 5.8 | 24.0703 | -12.1399 | -0.20325 | 5.532 | -12.7892 | 4.851 | 8.7057 | 0 | 536.6679 | 106.4013 | -210.0515 | -11.6524 | -84.3607 | -109.6685 | 24.8407 | 52.1177 | -19.0467 | 17.353 | 13.3061 | -13.1074 | -1.6733 | -6.2676 | 0 | 1020.5259 | 201.0977 | -368.7465 | 24.6793 | -208.5754 | -152.2264 | 67.0564 | 27.1637 | -7.057 | 4.2382 | -17.6524 | 105.5909 | -31.4425 | -96.4074 | 0 | 2.0033 | -0.43422 | 2.7324 | -0.16458 | 0.78993 | -0.5008 | 0.2641 | -0.077364 | -0.093807 | 0.99787 | -0.11903 | 0.081068 | 1.4185 | -0.49053 | 0
[15 empty] | Davidon TriSet Deflection | Low | 0.062 | 22.5 | 0.10767 | 0.49493 | 290 | FALSE | NO | NO | ULT. COARSE | 7 | 7 | 7 | 7839 | 15652 | 35292 | 0 | 7839 | 15652 | 35292 | -89.1 | -1 | 1.5714 | 16.3333 | -1 | 0.0935 | 0.0315 | 85 | 35 | 45 | 15 | 33.75 | 11.25 | 182.0653 | -9.4009 | -68.6759 | -20.5199 | -15.0503 | 17.6071 | 0.37073 | 36.3121 | -20.5758 | -10.2387 | -8.3894 | -29.7524 | 8.9682 | 26.432 | 0 | 424.0966 | 9.088 | -114.3328 | -31.9211 | -50.8529 | 19.4108 | -4.9088 | 63.5508 | -38.5757 | 15.3916 | -20.4604 | -75.7497 | -10.0691 | 52.6109 | 0 | 787.6961 | 66.3057 | -242.2386 | -8.556 | -125.1025 | 4.3297 | -9.1529 | 60.3511 | -49.6142 | 60.0048 | -59.5811 | -218.6968 | 14.9021 | 122.2964 | 0 | 3.1437 | 0.39611 | 3.3509 | 0.16135 | 1.1525 | -0.29771 | 0.35441 | -0.31354 | 0.31258 | 1.2253 | 0.12903 | -0.060024 | 1.4754 | -0.31862 | 0
[15 empty] | Davidon TriSet Deflection | Low | 0.062 | 45 | 0.10767 | 0.49493 | 290 | FALSE | NO | NO | ULT. COARSE | 7 | 7 | 7 | 7543 | 15008 | 33383 | 0 | 7543 | 15008 | 33383 | -79.3 | -1 | 1.5714 | 16.3333 | 1 | 0.0935 | 0.0315 | 85 | 35 | 45 | 15 | 33.75 | 11.25 | 182.0653 | -9.4009 | -68.6759 | -20.5199 | -15.0503 | 17.6071 | 0.37073 | 36.3121 | -20.5758 | -10.2387 | -8.3894 | -29.7524 | 8.9682 | 26.432 | 0 | 424.0966 | 9.088 | -114.3328 | -31.9211 | -50.8529 | 19.4108 | -4.9088 | 63.5508 | -38.5757 | 15.3916 | -20.4604 | -75.7497 | -10.0691 | 52.6109 | 0 | 787.6961 | 66.3057 | -242.2386 | -8.556 | -125.1025 | 4.3297 | -9.1529 | 60.3511 | -49.6142 | 60.0048 | -59.5811 | -218.6968 | 14.9021 | 122.2964 | 0 | 3.1437 | 0.39611 | 3.3509 | 0.16135 | 1.1525 | -0.29771 | 0.35441 | -0.31354 | 0.31258 | 1.2253 | 0.12903 | -0.060024 | 1.4754 | -0.31862 | 0
[15 empty] | Davidon TriSet Deflection | Low | 0.078 | 22.5 | 0.17165 | 0.4888 | 120 | FALSE | NO | NO | ULT. COARSE | 7 | 7 | 7 | 986 | 1959 | 4171 | 0 | 986 | 1959 | 4171 | -2 | -0.49206 | 1.5714 | 5 | -1 | 0.0935 | 0.0315 | 85 | 35 | 45 | 15 | 33.75 | 11.25 | 182.0653 | -9.4009 | -68.6759 | -20.5199 | -15.0503 | 17.6071 | 0.37073 | 36.3121 | -20.5758 | -10.2387 | -8.3894 | -29.7524 | 8.9682 | 26.432 | 0 | 424.0966 | 9.088 | -114.3328 | -31.9211 | -50.8529 | 19.4108 | -4.9088 | 63.5508 | -38.5757 | 15.3916 | -20.4604 | -75.7497 | -10.0691 | 52.6109 | 0 | 787.6961 | 66.3057 | -242.2386 | -8.556 | -125.1025 | 4.3297 | -9.1529 | 60.3511 | -49.6142 | 60.0048 | -59.5811 | -218.6968 | 14.9021 | 122.2964 | 0 | 3.1437 | 0.39611 | 3.3509 | 0.16135 | 1.1525 | -0.29771 | 0.35441 | -0.31354 | 0.31258 | 1.2253 | 0.12903 | -0.060024 | 1.4754 | -0.31862 | 0
[15 empty] | Davidon TriSet Deflection | Low | 0.078 | 45 | 0.17165 | 0.4888 | 120 | FALSE | NO | NO | ULT. COARSE | 7 | 7 | 7 | 860 | 1739 | 3562 | 5.2 | 860 | 1739 | 3562 | 5.2 | -0.49206 | 1.5714 | 5 | 1 | 0.0935 | 0.0315 | 85 | 35 | 45 | 15 | 33.75 | 11.25 | 182.0653 | -9.4009 | -68.6759 | -20.5199 | -15.0503 | 17.6071 | 0.37073 | 36.3121 | -20.5758 | -10.2387 | -8.3894 | -29.7524 | 8.9682 | 26.432 | 0 | 424.0966 | 9.088 | -114.3328 | -31.9211 | -50.8529 | 19.4108 | -4.9088 | 63.5508 | -38.5757 | 15.3916 | -20.4604 | -75.7497 | -10.0691 | 52.6109 | 0 | 787.6961 | 66.3057 | -242.2386 | -8.556 | -125.1025 | 4.3297 | -9.1529 | 60.3511 | -49.6142 | 60.0048 | -59.5811 | -218.6968 | 14.9021 | 122.2964 | 0 | 3.1437 | 0.39611 | 3.3509 | 0.16135 | 1.1525 | -0.29771 | 0.35441 | -0.31354 | 0.31258 | 1.2253 | 0.12903 | -0.060024 | 1.4754 | -0.31862 | 0
[15 empty] | Davidon TriSet Deflection | Low | 0.125 | 22.5 | 0.3817 | 0.50012 | 22 | FALSE | NO | NO | FINE | 2 | 3 | 2 | 130 | 245 | 457 | 8 | 130 | 245 | 457 | 8 | 1 | 1.5714 | -1.5333 | -1 | 0.0935 | 0.0315 | 85 | 35 | 45 | 15 | 33.75 | 11.25 | 182.0653 | -9.4009 | -68.6759 | -20.5199 | -15.0503 | 17.6071 | 0.37073 | 36.3121 | -20.5758 | -10.2387 | -8.3894 | -29.7524 | 8.9682 | 26.432 | 0 | 424.0966 | 9.088 | -114.3328 | -31.9211 | -50.8529 | 19.4108 | -4.9088 | 63.5508 | -38.5757 | 15.3916 | -20.4604 | -75.7497 | -10.0691 | 52.6109 | 0 | 787.6961 | 66.3057 | -242.2386 | -8.556 | -125.1025 | 4.3297 | -9.1529 | 60.3511 | -49.6142 | 60.0048 | -59.5811 | -218.6968 | 14.9021 | 122.2964 | 0 | 3.1437 | 0.39611 | 3.3509 | 0.16135 | 1.1525 | -0.29771 | 0.35441 | -0.31354 | 0.31258 | 1.2253 | 0.12903 | -0.060024 | 1.4754 | -0.31862 | 0
[15 empty] | Davidon TriSet Deflection | Low | 0.125 | 45 | 0.3817 | 0.50012 | 22 | FALSE | NO | NO | VERY FINE | 1 | 1 | 2 | 52 | 177 | 479 | 14.4 | 52 | 177 | 479 | 14.4 | 1 | 1.5714 | -1.5333 | 1 | 0.0935 | 0.0315 | 85 | 35 | 45 | 15 | 33.75 | 11.25 | 182.0653 | -9.4009 | -68.6759 | -20.5199 | -15.0503 | 17.6071 | 0.37073 | 36.3121 | -20.5758 | -10.2387 | -8.3894 | -29.7524 | 8.9682 | 26.432 | 0 | 424.0966 | 9.088 | -114.3328 | -31.9211 | -50.8529 | 19.4108 | -4.9088 | 63.5508 | -38.5757 | 15.3916 | -20.4604 | -75.7497 | -10.0691 | 52.6109 | 0 | 787.6961 | 66.3057 | -242.2386 | -8.556 | -125.1025 | 4.3297 | -9.1529 | 60.3511 | -49.6142 | 60.0048 | -59.5811 | -218.6968 | 14.9021 | 122.2964 | 0 | 3.1437 | 0.39611 | 3.3509 | 0.16135 | 1.1525 | -0.29771 | 0.35441 | -0.31354 | 0.31258 | 1.2253 | 0.12903 | -0.060024 | 1.4754 | -0.31862 | 0
[15 empty] | CP03 | Low | 0.062 | 30 | 0.06793 | 0.5787 | 283 | FALSE | NO | NO | ULT. COARSE | 7 | 7 | 7 | 1786 | 1824 | 816 | 0 | 1786 | 1824 | 816 | -69.7 | -0.98198 | 1.5714 | 15.8667 | -1 | 0.1165 | 0.0555 | 85 | 35 | 45 | 15 | 60 | 30 | 155.7022 | 15.1769 | -55.0595 | -7.3333 | -35.851 | -7.8858 | -3.8931 | 7.9703 | -10.5077 | 9.3877 | 4.3142 | 3.858 | -8.2829 | 6.4788 | 18.9872 | 364.1359 | 69.529 | -114.6228 | -18.206 | -88.156 | -46.2372 | -3.0879 | 18.5319 | -14.486 | 34.4644 | 4.4845 | -2.682 | -29.8425 | 5.9153 | 53.4676 | 684.8724 | 151.3475 | -227.1889 | 1.6319 | -231.2922 | -69.2045 | 10.1876 | 4.0997 | -42.2276 | 87.392 | -38.7806 | -74.5297 | -30.3857 | -0.32305 | 120.4365 | 3.5006 | -0.54651 | 3.838 | -0.042054 | 1.7979 | -0.70228 | 0.20571 | -0.12206 | 0.02404 | 2.0397 | -0.24646 | 0.27298 | 1.5416 | -0.30354 | -0.49342
[15 empty] | CP03 | Low | 0.062 | 55 | 0.06793 | 0.5787 | 283 | FALSE | NO | NO | ULT. COARSE | 7 | 7 | 7 | 1815 | 1815 | 142 | 0 | 1815 | 1815 | 142 | -68.4 | -0.98198 | 1.5714 | 15.8667 | -0.16667 | 0.1165 | 0.0555 | 85 | 35 | 45 | 15 | 60 | 30 | 155.7022 | 15.1769 | -55.0595 | -7.3333 | -35.851 | -7.8858 | -3.8931 | 7.9703 | -10.5077 | 9.3877 | 4.3142 | 3.858 | -8.2829 | 6.4788 | 18.9872 | 364.1359 | 69.529 | -114.6228 | -18.206 | -88.156 | -46.2372 | -3.0879 | 18.5319 | -14.486 | 34.4644 | 4.4845 | -2.682 | -29.8425 | 5.9153 | 53.4676 | 684.8724 | 151.3475 | -227.1889 | 1.6319 | -231.2922 | -69.2045 | 10.1876 | 4.0997 | -42.2276 | 87.392 | -38.7806 | -74.5297 | -30.3857 | -0.32305 | 120.4365 | 3.5006 | -0.54651 | 3.838 | -0.042054 | 1.7979 | -0.70228 | 0.20571 | -0.12206 | 0.02404 | 2.0397 | -0.24646 | 0.27298 | 1.5416 | -0.30354 | -0.49342
[15 empty] | CP03 | Low | 0.062 | 90 | 0.06793 | 0.5787 | 283 | FALSE | NO | NO | ULT. COARSE | 7 | 7 | 7 | 1901 | 1927 | 0 | 0 | 1901 | 1927 | -521 | -67.6 | -0.98198 | 1.5714 | 15.8667 | 1 | 0.1165 | 0.0555 | 85 | 35 | 45 | 15 | 60 | 30 | 155.7022 | 15.1769 | -55.0595 | -7.3333 | -35.851 | -7.8858 | -3.8931 | 7.9703 | -10.5077 | 9.3877 | 4.3142 | 3.858 | -8.2829 | 6.4788 | 18.9872 | 364.1359 | 69.529 | -114.6228 | -18.206 | -88.156 | -46.2372 | -3.0879 | 18.5319 | -14.486 | 34.4644 | 4.4845 | -2.682 | -29.8425 | 5.9153 | 53.4676 | 684.8724 | 151.3475 | -227.1889 | 1.6319 | -231.2922 | -69.2045 | 10.1876 | 4.0997 | -42.2276 | 87.392 | -38.7806 | -74.5297 | -30.3857 | -0.32305 | 120.4365 | 3.5006 | -0.54651 | 3.838 | -0.042054 | 1.7979 | -0.70228 | 0.20571 | -0.12206 | 0.02404 | 2.0397 | -0.24646 | 0.27298 | 1.5416 | -0.30354 | -0.49342
[15 empty] | CP03 | Low | 0.078 | 30 | 0.15414 | 0.49788 | 137 | FALSE | NO | NO | VERY COARSE | 5 | 7 | 5 | 348 | 464 | 605 | 0 | 348 | 464 | 605 | -3.1 | -0.69369 | 1.5714 | 6.1333 | -1 | 0.1165 | 0.0555 | 85 | 35 | 45 | 15 | 60 | 30 | 155.7022 | 15.1769 | -55.0595 | -7.3333 | -35.851 | -7.8858 | -3.8931 | 7.9703 | -10.5077 | 9.3877 | 4.3142 | 3.858 | -8.2829 | 6.4788 | 18.9872 | 364.1359 | 69.529 | -114.6228 | -18.206 | -88.156 | -46.2372 | -3.0879 | 18.5319 | -14.486 | 34.4644 | 4.4845 | -2.682 | -29.8425 | 5.9153 | 53.4676 | 684.8724 | 151.3475 | -227.1889 | 1.6319 | -231.2922 | -69.2045 | 10.1876 | 4.0997 | -42.2276 | 87.392 | -38.7806 | -74.5297 | -30.3857 | -0.32305 | 120.4365 | 3.5006 | -0.54651 | 3.838 | -0.042054 | 1.7979 | -0.70228 | 0.20571 | -0.12206 | 0.02404 | 2.0397 | -0.24646 | 0.27298 | 1.5416 | -0.30354 | -0.49342
[15 empty] | CP03 | Low | 0.078 | 55 | 0.15414 | 0.49788 | 137 | FALSE | NO | NO | COARSE | 4 | 7 | 4 | 340 | 415 | 236 | 0.3 | 340 | 415 | 236 | 0.3 | -0.69369 | 1.5714 | 6.1333 | -0.16667 | 0.1165 | 0.0555 | 85 | 35 | 45 | 15 | 60 | 30 | 155.7022 | 15.1769 | -55.0595 | -7.3333 | -35.851 | -7.8858 | -3.8931 | 7.9703 | -10.5077 | 9.3877 | 4.3142 | 3.858 | -8.2829 | 6.4788 | 18.9872 | 364.1359 | 69.529 | -114.6228 | -18.206 | -88.156 | -46.2372 | -3.0879 | 18.5319 | -14.486 | 34.4644 | 4.4845 | -2.682 | -29.8425 | 5.9153 | 53.4676 | 684.8724 | 151.3475 | -227.1889 | 1.6319 | -231.2922 | -69.2045 | 10.1876 | 4.0997 | -42.2276 | 87.392 | -38.7806 | -74.5297 | -30.3857 | -0.32305 | 120.4365 | 3.5006 | -0.54651 | 3.838 | -0.042054 | 1.7979 | -0.70228 | 0.20571 | -0.12206 | 0.02404 | 2.0397 | -0.24646 | 0.27298 | 1.5416 | -0.30354 | -0.49342
[15 empty] | CP03 | Low | 0.078 | 90 | 0.15414 | 0.49788 | 137 | FALSE | NO | NO | VERY COARSE | 5 | 7 | 5 | 373 | 471 | 0 | 3.9 | 373 | 471 | -1 | 3.9 | -0.69369 | 1.5714 | 6.1333 | 1 | 0.1165 | 0.0555 | 85 | 35 | 45 | 15 | 60 | 30 | 155.7022 | 15.1769 | -55.0595 | -7.3333 | -35.851 | -7.8858 | -3.8931 | 7.9703 | -10.5077 | 9.3877 | 4.3142 | 3.858 | -8.2829 | 6.4788 | 18.9872 | 364.1359 | 69.529 | -114.6228 | -18.206 | -88.156 | -46.2372 | -3.0879 | 18.5319 | -14.486 | 34.4644 | 4.4845 | -2.682 | -29.8425 | 5.9153 | 53.4676 | 684.8724 | 151.3475 | -227.1889 | 1.6319 | -231.2922 | -69.2045 | 10.1876 | 4.0997 | -42.2276 | 87.392 | -38.7806 | -74.5297 | -30.3857 | -0.32305 | 120.4365 | 3.5006 | -0.54651 | 3.838 | -0.042054 | 1.7979 | -0.70228 | 0.20571 | -0.12206 | 0.02404 | 2.0397 | -0.24646 | 0.27298 | 1.5416 | -0.30354 | -0.49342
[15 empty] | CP03 | Low | 0.125 | 30 | 0.38875 | 0.51606 | 20 | FALSE | NO | NO | FINE | 2 | 2 | 2 | 109 | 206 | 397 | 6.7 | 109 | 206 | 397 | 6.7 | 0.15315 | 1.5714 | -1.6667 | -1 | 0.1165 | 0.0555 | 85 | 35 | 45 | 15 | 60 | 30 | 155.7022 | 15.1769 | -55.0595 | -7.3333 | -35.851 | -7.8858 | -3.8931 | 7.9703 | -10.5077 | 9.3877 | 4.3142 | 3.858 | -8.2829 | 6.4788 | 18.9872 | 364.1359 | 69.529 | -114.6228 | -18.206 | -88.156 | -46.2372 | -3.0879 | 18.5319 | -14.486 | 34.4644 | 4.4845 | -2.682 | -29.8425 | 5.9153 | 53.4676 | 684.8724 | 151.3475 | -227.1889 | 1.6319 | -231.2922 | -69.2045 | 10.1876 | 4.0997 | -42.2276 | 87.392 | -38.7806 | -74.5297 | -30.3857 | -0.32305 | 120.4365 | 3.5006 | -0.54651 | 3.838 | -0.042054 | 1.7979 | -0.70228 | 0.20571 | -0.12206 | 0.02404 | 2.0397 | -0.24646 | 0.27298 | 1.5416 | -0.30354 | -0.49342
[15 empty] | CP03 | Low | 0.125 | 55 | 0.38875 | 0.51606 | 20 | FALSE | NO | NO | VERY FINE | 1 | 2 | 1 | 66 | 118 | 250 | 11.7 | 66 | 118 | 250 | 11.7 | 0.15315 | 1.5714 | -1.6667 | -0.16667 | 0.1165 | 0.0555 | 85 | 35 | 45 | 15 | 60 | 30 | 155.7022 | 15.1769 | -55.0595 | -7.3333 | -35.851 | -7.8858 | -3.8931 | 7.9703 | -10.5077 | 9.3877 | 4.3142 | 3.858 | -8.2829 | 6.4788 | 18.9872 | 364.1359 | 69.529 | -114.6228 | -18.206 | -88.156 | -46.2372 | -3.0879 | 18.5319 | -14.486 | 34.4644 | 4.4845 | -2.682 | -29.8425 | 5.9153 | 53.4676 | 684.8724 | 151.3475 | -227.1889 | 1.6319 | -231.2922 | -69.2045 | 10.1876 | 4.0997 | -42.2276 | 87.392 | -38.7806 | -74.5297 | -30.3857 | -0.32305 | 120.4365 | 3.5006 | -0.54651 | 3.838 | -0.042054 | 1.7979 | -0.70228 | 0.20571 | -0.12206 | 0.02404 | 2.0397 | -0.24646 | 0.27298 | 1.5416 | -0.30354 | -0.49342
[15 empty] | CP03 | Low | 0.125 | 90 | 0.38875 | 0.51606 | 20 | FALSE | NO | NO | VERY FINE | 1 | 1 | 1 | 49 | 119 | 326 | 17.6 | 49 | 119 | 326 | 17.6 | 0.15315 | 1.5714 | -1.6667 | 1 | 0.1165 | 0.0555 | 85 | 35 | 45 | 15 | 60 | 30 | 155.7022 | 15.1769 | -55.0595 | -7.3333 | -35.851 | -7.8858 | -3.8931 | 7.9703 | -10.5077 | 9.3877 | 4.3142 | 3.858 | -8.2829 | 6.4788 | 18.9872 | 364.1359 | 69.529 | -114.6228 | -18.206 | -88.156 | -46.2372 | -3.0879 | 18.5319 | -14.486 | 34.4644 | 4.4845 | -2.682 | -29.8425 | 5.9153 | 53.4676 | 684.8724 | 151.3475 | -227.1889 | 1.6319 | -231.2922 | -69.2045 | 10.1876 | 4.0997 | -42.2276 | 87.392 | -38.7806 | -74.5297 | -30.3857 | -0.32305 | 120.4365 | 3.5006 | -0.54651 | 3.838 | -0.042054 | 1.7979 | -0.70228 | 0.20571 | -0.12206 | 0.02404 | 2.0397 | -0.24646 | 0.27298 | 1.5416 | -0.30354 | -0.49342
[15 empty] | CP03 | Low | 0.172 | 30 | 0.80813 | 0.46081 | 6 | FALSE | NO | NO | FINE | 2 | 3 | 2 | 158 | 238 | 328 | 3.9 | 158 | 238 | 328 | 3.9 | 1 | 1.5714 | -2.6 | -1 | 0.1165 | 0.0555 | 85 | 35 | 45 | 15 | 60 | 30 | 155.7022 | 15.1769 | -55.0595 | -7.3333 | -35.851 | -7.8858 | -3.8931 | 7.9703 | -10.5077 | 9.3877 | 4.3142 | 3.858 | -8.2829 | 6.4788 | 18.9872 | 364.1359 | 69.529 | -114.6228 | -18.206 | -88.156 | -46.2372 | -3.0879 | 18.5319 | -14.486 | 34.4644 | 4.4845 | -2.682 | -29.8425 | 5.9153 | 53.4676 | 684.8724 | 151.3475 | -227.1889 | 1.6319 | -231.2922 | -69.2045 | 10.1876 | 4.0997 | -42.2276 | 87.392 | -38.7806 | -74.5297 | -30.3857 | -0.32305 | 120.4365 | 3.5006 | -0.54651 | 3.838 | -0.042054 | 1.7979 | -0.70228 | 0.20571 | -0.12206 | 0.02404 | 2.0397 | -0.24646 | 0.27298 | 1.5416 | -0.30354 | -0.49342
[15 empty] | CP03 | Low | 0.172 | 55 | 0.80813 | 0.46081 | 6 | FALSE | NO | NO | FINE | 2 | 2 | 2 | 104 | 136 | 181 | 9.1 | 104 | 136 | 181 | 9.1 | 1 | 1.5714 | -2.6 | -0.16667 | 0.1165 | 0.0555 | 85 | 35 | 45 | 15 | 60 | 30 | 155.7022 | 15.1769 | -55.0595 | -7.3333 | -35.851 | -7.8858 | -3.8931 | 7.9703 | -10.5077 | 9.3877 | 4.3142 | 3.858 | -8.2829 | 6.4788 | 18.9872 | 364.1359 | 69.529 | -114.6228 | -18.206 | -88.156 | -46.2372 | -3.0879 | 18.5319 | -14.486 | 34.4644 | 4.4845 | -2.682 | -29.8425 | 5.9153 | 53.4676 | 684.8724 | 151.3475 | -227.1889 | 1.6319 | -231.2922 | -69.2045 | 10.1876 | 4.0997 | -42.2276 | 87.392 | -38.7806 | -74.5297 | -30.3857 | -0.32305 | 120.4365 | 3.5006 | -0.54651 | 3.838 | -0.042054 | 1.7979 | -0.70228 | 0.20571 | -0.12206 | 0.02404 | 2.0397 | -0.24646 | 0.27298 | 1.5416 | -0.30354 | -0.49342
[15 empty] | CP03 | Low | 0.172 | 90 | 0.80813 | 0.46081 | 6 | FALSE | NO | NO | VERY FINE | 1 | 2 | 1 | 72 | 118 | 257 | 15.2 | 72 | 118 | 257 | 15.2 | 1 | 1.5714 | -2.6 | 1 | 0.1165 | 0.0555 | 85 | 35 | 45 | 15 | 60 | 30 | 155.7022 | 15.1769 | -55.0595 | -7.3333 | -35.851 | -7.8858 | -3.8931 | 7.9703 | -10.5077 | 9.3877 | 4.3142 | 3.858 | -8.2829 | 6.4788 | 18.9872 | 364.1359 | 69.529 | -114.6228 | -18.206 | -88.156 | -46.2372 | -3.0879 | 18.5319 | -14.486 | 34.4644 | 4.4845 | -2.682 | -29.8425 | 5.9153 | 53.4676 | 684.8724 | 151.3475 | -227.1889 | 1.6319 | -231.2922 | -69.2045 | 10.1876 | 4.0997 | -42.2276 | 87.392 | -38.7806 | -74.5297 | -30.3857 | -0.32305 | 120.4365 | 3.5006 | -0.54651 | 3.838 | -0.042054 | 1.7979 | -0.70228 | 0.20571 | -0.12206 | 0.02404 | 2.0397 | -0.24646 | 0.27298 | 1.5416 | -0.30354 | -0.49342
[15 empty] | Steel Disc Core 45 | Low | 2 | 0 | 0.034075 | 0.48441 | 3521 | FALSE | NO | NO | ULT. COARSE | 7 | 7 | 7 | 1285358 | 3218886 | 8310759 | 0 | 1285358 | 3218886 | 8310759 | -160541.8 | -1 | 1.5714 | 231.7333 | -1 | 9 | 7 | 85 | 35 | 45 | 15 | 22.5 | 22.5 | 141.294 | 9.015 | -13.0482 | -21.8904 | -0.2961 | 2.0591 | 4.777 | 5.3678 | 6.8301 | -13.1945 | -5.9718 | -44.9287 | -21.6401 | 23.9877 | 14.4089 | 320.1517 | 26.4099 | -31.0593 | -56.224 | -3.9012 | 1.3091 | 8.8552 | 11.5187 | 15.1809 | -24.965 | -17.4779 | -102.5288 | -46.9628 | 60.0668 | 33.4057 | 590.6633 | 54.128 | -87.3799 | -124.0402 | 21.1935 | 6.7267 | 20.7644 | 14.6982 | 50.3746 | -58.1541 | -50.7494 | -242.1562 | -84.9703 | 155.0652 | 91.7618 | 4.4511 | -2.0638 | 1.861 | 2.6499 | -0.038336 | 0.0069383 | -0.77922 | -0.14092 | -0.95864 | 2.2358 | 0.94421 | 7.1266 | 2.0119 | -2.9996 | -2.07
[15 empty] | Steel Disc Core 45 | Low | 2 | 15 | 0.034075 | 0.48441 | 3521 | FALSE | NO | NO | ULT. COARSE | 7 | 7 | 7 | 1284404 | 3216118 | 8302757 | 0 | 1284404 | 3216118 | 8302757 | -160391.2 | -1 | 1.5714 | 231.7333 | -0.33333 | 9 | 7 | 85 | 35 | 45 | 15 | 22.5 | 22.5 | 141.294 | 9.015 | -13.0482 | -21.8904 | -0.2961 | 2.0591 | 4.777 | 5.3678 | 6.8301 | -13.1945 | -5.9718 | -44.9287 | -21.6401 | 23.9877 | 14.4089 | 320.1517 | 26.4099 | -31.0593 | -56.224 | -3.9012 | 1.3091 | 8.8552 | 11.5187 | 15.1809 | -24.965 | -17.4779 | -102.5288 | -46.9628 | 60.0668 | 33.4057 | 590.6633 | 54.128 | -87.3799 | -124.0402 | 21.1935 | 6.7267 | 20.7644 | 14.6982 | 50.3746 | -58.1541 | -50.7494 | -242.1562 | -84.9703 | 155.0652 | 91.7618 | 4.4511 | -2.0638 | 1.861 | 2.6499 | -0.038336 | 0.0069383 | -0.77922 | -0.14092 | -0.95864 | 2.2358 | 0.94421 | 7.1266 | 2.0119 | -2.9996 | -2.07
[15 empty] | Steel Disc Core 45 | Low | 2 | 30 | 0.034075 | 0.48441 | 3521 | FALSE | NO | NO | ULT. COARSE | 7 | 7 | 7 | 1283462 | 3213379 | 8294836 | 0 | 1283462 | 3213379 | 8294836 | -160242.4 | -1 | 1.5714 | 231.7333 | 0.33333 | 9 | 7 | 85 | 35 | 45 | 15 | 22.5 | 22.5 | 141.294 | 9.015 | -13.0482 | -21.8904 | -0.2961 | 2.0591 | 4.777 | 5.3678 | 6.8301 | -13.1945 | -5.9718 | -44.9287 | -21.6401 | 23.9877 | 14.4089 | 320.1517 | 26.4099 | -31.0593 | -56.224 | -3.9012 | 1.3091 | 8.8552 | 11.5187 | 15.1809 | -24.965 | -17.4779 | -102.5288 | -46.9628 | 60.0668 | 33.4057 | 590.6633 | 54.128 | -87.3799 | -124.0402 | 21.1935 | 6.7267 | 20.7644 | 14.6982 | 50.3746 | -58.1541 | -50.7494 | -242.1562 | -84.9703 | 155.0652 | 91.7618 | 4.4511 | -2.0638 | 1.861 | 2.6499 | -0.038336 | 0.0069383 | -0.77922 | -0.14092 | -0.95864 | 2.2358 | 0.94421 | 7.1266 | 2.0119 | -2.9996 | -2.07
[15 empty] | Steel Disc Core 45 | Low | 2 | 45 | 0.034075 | 0.48441 | 3521 | FALSE | NO | NO | ULT. COARSE | 7 | 7 | 7 | 1282534 | 3210669 | 8286997 | 0 | 1282534 | 3210669 | 8286997 | -160095.4 | -1 | 1.5714 | 231.7333 | 1 | 9 | 7 | 85 | 35 | 45 | 15 | 22.5 | 22.5 | 141.294 | 9.015 | -13.0482 | -21.8904 | -0.2961 | 2.0591 | 4.777 | 5.3678 | 6.8301 | -13.1945 | -5.9718 | -44.9287 | -21.6401 | 23.9877 | 14.4089 | 320.1517 | 26.4099 | -31.0593 | -56.224 | -3.9012 | 1.3091 | 8.8552 | 11.5187 | 15.1809 | -24.965 | -17.4779 | -102.5288 | -46.9628 | 60.0668 | 33.4057 | 590.6633 | 54.128 | -87.3799 | -124.0402 | 21.1935 | 6.7267 | 20.7644 | 14.6982 | 50.3746 | -58.1541 | -50.7494 | -242.1562 | -84.9703 | 155.0652 | 91.7618 | 4.4511 | -2.0638 | 1.861 | 2.6499 | -0.038336 | 0.0069383 | -0.77922 | -0.14092 | -0.95864 | 2.2358 | 0.94421 | 7.1266 | 2.0119 | -2.9996 | -2.07
[15 empty] | Steel Disc Core 45 | Low | 4 | 0 | 0.058842 | 0.48849 | 1075 | FALSE | NO | NO | ULT. COARSE | 7 | 7 | 7 | 112433 | 281540 | 726957 | 0 | 112433 | 281540 | 726957 | -13992.3 | -0.71429 | 1.5714 | 68.6667 | -1 | 9 | 7 | 85 | 35 | 45 | 15 | 22.5 | 22.5 | 141.294 | 9.015 | -13.0482 | -21.8904 | -0.2961 | 2.0591 | 4.777 | 5.3678 | 6.8301 | -13.1945 | -5.9718 | -44.9287 | -21.6401 | 23.9877 | 14.4089 | 320.1517 | 26.4099 | -31.0593 | -56.224 | -3.9012 | 1.3091 | 8.8552 | 11.5187 | 15.1809 | -24.965 | -17.4779 | -102.5288 | -46.9628 | 60.0668 | 33.4057 | 590.6633 | 54.128 | -87.3799 | -124.0402 | 21.1935 | 6.7267 | 20.7644 | 14.6982 | 50.3746 | -58.1541 | -50.7494 | -242.1562 | -84.9703 | 155.0652 | 91.7618 | 4.4511 | -2.0638 | 1.861 | 2.6499 | -0.038336 | 0.0069383 | -0.77922 | -0.14092 | -0.95864 | 2.2358 | 0.94421 | 7.1266 | 2.0119 | -2.9996 | -2.07
[15 empty] | Steel Disc Core 45 | Low | 4 | 15 | 0.058842 | 0.48849 | 1075 | FALSE | NO | NO | ULT. COARSE | 7 | 7 | 7 | 112129 | 280674 | 724481 | 0 | 112129 | 280674 | 724481 | -13944.5 | -0.71429 | 1.5714 | 68.6667 | -0.33333 | 9 | 7 | 85 | 35 | 45 | 15 | 22.5 | 22.5 | 141.294 | 9.015 | -13.0482 | -21.8904 | -0.2961 | 2.0591 | 4.777 | 5.3678 | 6.8301 | -13.1945 | -5.9718 | -44.9287 | -21.6401 | 23.9877 | 14.4089 | 320.1517 | 26.4099 | -31.0593 | -56.224 | -3.9012 | 1.3091 | 8.8552 | 11.5187 | 15.1809 | -24.965 | -17.4779 | -102.5288 | -46.9628 | 60.0668 | 33.4057 | 590.6633 | 54.128 | -87.3799 | -124.0402 | 21.1935 | 6.7267 | 20.7644 | 14.6982 | 50.3746 | -58.1541 | -50.7494 | -242.1562 | -84.9703 | 155.0652 | 91.7618 | 4.4511 | -2.0638 | 1.861 | 2.6499 | -0.038336 | 0.0069383 | -0.77922 | -0.14092 | -0.95864 | 2.2358 | 0.94421 | 7.1266 | 2.0119 | -2.9996 | -2.07
[15 empty] | Steel Disc Core 45 | Low | 4 | 30 | 0.058842 | 0.48849 | 1075 | FALSE | NO | NO | ULT. COARSE | 7 | 7 | 7 | 111839 | 279838 | 722087 | 0 | 111839 | 279838 | 722087 | -13898.5 | -0.71429 | 1.5714 | 68.6667 | 0.33333 | 9 | 7 | 85 | 35 | 45 | 15 | 22.5 | 22.5 | 141.294 | 9.015 | -13.0482 | -21.8904 | -0.2961 | 2.0591 | 4.777 | 5.3678 | 6.8301 | -13.1945 | -5.9718 | -44.9287 | -21.6401 | 23.9877 | 14.4089 | 320.1517 | 26.4099 | -31.0593 | -56.224 | -3.9012 | 1.3091 | 8.8552 | 11.5187 | 15.1809 | -24.965 | -17.4779 | -102.5288 | -46.9628 | 60.0668 | 33.4057 | 590.6633 | 54.128 | -87.3799 | -124.0402 | 21.1935 | 6.7267 | 20.7644 | 14.6982 | 50.3746 | -58.1541 | -50.7494 | -242.1562 | -84.9703 | 155.0652 | 91.7618 | 4.4511 | -2.0638 | 1.861 | 2.6499 | -0.038336 | 0.0069383 | -0.77922 | -0.14092 | -0.95864 | 2.2358 | 0.94421 | 7.1266 | 2.0119 | -2.9996 | -2.07
[15 empty] | Steel Disc Core 45 | Low | 4 | 45 | 0.058842 | 0.48849 | 1075 | FALSE | NO | NO | ULT. COARSE | 7 | 7 | 7 | 111561 | 279032 | 719775 | 0 | 111561 | 279032 | 719775 | -13854.3 | -0.71429 | 1.5714 | 68.6667 | 1 | 9 | 7 | 85 | 35 | 45 | 15 | 22.5 | 22.5 | 141.294 | 9.015 | -13.0482 | -21.8904 | -0.2961 | 2.0591 | 4.777 | 5.3678 | 6.8301 | -13.1945 | -5.9718 | -44.9287 | -21.6401 | 23.9877 | 14.4089 | 320.1517 | 26.4099 | -31.0593 | -56.224 | -3.9012 | 1.3091 | 8.8552 | 11.5187 | 15.1809 | -24.965 | -17.4779 | -102.5288 | -46.9628 | 60.0668 | 33.4057 | 590.6633 | 54.128 | -87.3799 | -124.0402 | 21.1935 | 6.7267 | 20.7644 | 14.6982 | 50.3746 | -58.1541 | -50.7494 | -242.1562 | -84.9703 | 155.0652 | 91.7618 | 4.4511 | -2.0638 | 1.861 | 2.6499 | -0.038336 | 0.0069383 | -0.77922 | -0.14092 | -0.95864 | 2.2358 | 0.94421 | 7.1266 | 2.0119 | -2.9996 | -2.07
[15 empty] | Steel Disc Core 45 | Low | 6 | 0 | 0.08708 | 0.51459 | 353 | FALSE | NO | NO | ULT. COARSE | 7 | 7 | 7 | 10011 | 25031 | 64520 | 0 | 10011 | 25031 | 64520 | -1218.8 | -0.42857 | 1.5714 | 20.5333 | -1 | 9 | 7 | 85 | 35 | 45 | 15 | 22.5 | 22.5 | 141.294 | 9.015 | -13.0482 | -21.8904 | -0.2961 | 2.0591 | 4.777 | 5.3678 | 6.8301 | -13.1945 | -5.9718 | -44.9287 | -21.6401 | 23.9877 | 14.4089 | 320.1517 | 26.4099 | -31.0593 | -56.224 | -3.9012 | 1.3091 | 8.8552 | 11.5187 | 15.1809 | -24.965 | -17.4779 | -102.5288 | -46.9628 | 60.0668 | 33.4057 | 590.6633 | 54.128 | -87.3799 | -124.0402 | 21.1935 | 6.7267 | 20.7644 | 14.6982 | 50.3746 | -58.1541 | -50.7494 | -242.1562 | -84.9703 | 155.0652 | 91.7618 | 4.4511 | -2.0638 | 1.861 | 2.6499 | -0.038336 | 0.0069383 | -0.77922 | -0.14092 | -0.95864 | 2.2358 | 0.94421 | 7.1266 | 2.0119 | -2.9996 | -2.07
[15 empty] | Steel Disc Core 45 | Low | 6 | 15 | 0.08708 | 0.51459 | 353 | FALSE | NO | NO | ULT. COARSE | 7 | 7 | 7 | 9900 | 24729 | 63683 | 0 | 9900 | 24729 | 63683 | -1201.5 | -0.42857 | 1.5714 | 20.5333 | -0.33333 | 9 | 7 | 85 | 35 | 45 | 15 | 22.5 | 22.5 | 141.294 | 9.015 | -13.0482 | -21.8904 | -0.2961 | 2.0591 | 4.777 | 5.3678 | 6.8301 | -13.1945 | -5.9718 | -44.9287 | -21.6401 | 23.9877 | 14.4089 | 320.1517 | 26.4099 | -31.0593 | -56.224 | -3.9012 | 1.3091 | 8.8552 | 11.5187 | 15.1809 | -24.965 | -17.4779 | -102.5288 | -46.9628 | 60.0668 | 33.4057 | 590.6633 | 54.128 | -87.3799 | -124.0402 | 21.1935 | 6.7267 | 20.7644 | 14.6982 | 50.3746 | -58.1541 | -50.7494 | -242.1562 | -84.9703 | 155.0652 | 91.7618 | 4.4511 | -2.0638 | 1.861 | 2.6499 | -0.038336 | 0.0069383 | -0.77922 | -0.14092 | -0.95864 | 2.2358 | 0.94421 | 7.1266 | 2.0119 | -2.9996 | -2.07
[15 empty] | Steel Disc Core 45 | Low | 6 | 30 | 0.08708 | 0.51459 | 353 | FALSE | NO | NO | ULT. COARSE | 7 | 7 | 7 | 9802 | 24457 | 62927 | 0 | 9802 | 24457 | 62927 | -1186 | -0.42857 | 1.5714 | 20.5333 | 0.33333 | 9 | 7 | 85 | 35 | 45 | 15 | 22.5 | 22.5 | 141.294 | 9.015 | -13.0482 | -21.8904 | -0.2961 | 2.0591 | 4.777 | 5.3678 | 6.8301 | -13.1945 | -5.9718 | -44.9287 | -21.6401 | 23.9877 | 14.4089 | 320.1517 | 26.4099 | -31.0593 | -56.224 | -3.9012 | 1.3091 | 8.8552 | 11.5187 | 15.1809 | -24.965 | -17.4779 | -102.5288 | -46.9628 | 60.0668 | 33.4057 | 590.6633 | 54.128 | -87.3799 | -124.0402 | 21.1935 | 6.7267 | 20.7644 | 14.6982 | 50.3746 | -58.1541 | -50.7494 | -242.1562 | -84.9703 | 155.0652 | 91.7618 | 4.4511 | -2.0638 | 1.861 | 2.6499 | -0.038336 | 0.0069383 | -0.77922 | -0.14092 | -0.95864 | 2.2358 | 0.94421 | 7.1266 | 2.0119 | -2.9996 | -2.07
[15 empty] | Steel Disc Core 45 | Low | 6 | 45 | 0.08708 | 0.51459 | 353 | FALSE | NO | NO | ULT. COARSE | 7 | 7 | 7 | 9717 | 24214 | 62253 | 0 | 9717 | 24214 | 62253 | -1172.3 | -0.42857 | 1.5714 | 20.5333 | 1 | 9 | 7 | 85 | 35 | 45 | 15 | 22.5 | 22.5 | 141.294 | 9.015 | -13.0482 | -21.8904 | -0.2961 | 2.0591 | 4.777 | 5.3678 | 6.8301 | -13.1945 | -5.9718 | -44.9287 | -21.6401 | 23.9877 | 14.4089 | 320.1517 | 26.4099 | -31.0593 | -56.224 | -3.9012 | 1.3091 | 8.8552 | 11.5187 | 15.1809 | -24.965 | -17.4779 | -102.5288 | -46.9628 | 60.0668 | 33.4057 | 590.6633 | 54.128 | -87.3799 | -124.0402 | 21.1935 | 6.7267 | 20.7644 | 14.6982 | 50.3746 | -58.1541 | -50.7494 | -242.1562 | -84.9703 | 155.0652 | 91.7618 | 4.4511 | -2.0638 | 1.861 | 2.6499 | -0.038336 | 0.0069383 | -0.77922 | -0.14092 | -0.95864 | 2.2358 | 0.94421 | 7.1266 | 2.0119 | -2.9996 | -2.07
[15 empty] | Steel Disc Core 45 | Low | 8 | 0 | 0.12272 | 0.5214 | 169 | FALSE | NO | NO | ULT. COARSE | 7 | 7 | 7 | 1673 | 4152 | 10556 | 0 | 1673 | 4152 | 10556 | -184.7 | -0.14286 | 1.5714 | 8.2667 | -1 | 9 | 7 | 85 | 35 | 45 | 15 | 22.5 | 22.5 | 141.294 | 9.015 | -13.0482 | -21.8904 | -0.2961 | 2.0591 | 4.777 | 5.3678 | 6.8301 | -13.1945 | -5.9718 | -44.9287 | -21.6401 | 23.9877 | 14.4089 | 320.1517 | 26.4099 | -31.0593 | -56.224 | -3.9012 | 1.3091 | 8.8552 | 11.5187 | 15.1809 | -24.965 | -17.4779 | -102.5288 | -46.9628 | 60.0668 | 33.4057 | 590.6633 | 54.128 | -87.3799 | -124.0402 | 21.1935 | 6.7267 | 20.7644 | 14.6982 | 50.3746 | -58.1541 | -50.7494 | -242.1562 | -84.9703 | 155.0652 | 91.7618 | 4.4511 | -2.0638 | 1.861 | 2.6499 | -0.038336 | 0.0069383 | -0.77922 | -0.14092 | -0.95864 | 2.2358 | 0.94421 | 7.1266 | 2.0119 | -2.9996 | -2.07
[15 empty] | Steel Disc Core 45 | Low | 8 | 15 | 0.12272 | 0.5214 | 169 | FALSE | NO | NO | ULT. COARSE | 7 | 7 | 7 | 1613 | 3996 | 10144 | 0 | 1613 | 3996 | 10144 | -175.3 | -0.14286 | 1.5714 | 8.2667 | -0.33333 | 9 | 7 | 85 | 35 | 45 | 15 | 22.5 | 22.5 | 141.294 | 9.015 | -13.0482 | -21.8904 | -0.2961 | 2.0591 | 4.777 | 5.3678 | 6.8301 | -13.1945 | -5.9718 | -44.9287 | -21.6401 | 23.9877 | 14.4089 | 320.1517 | 26.4099 | -31.0593 | -56.224 | -3.9012 | 1.3091 | 8.8552 | 11.5187 | 15.1809 | -24.965 | -17.4779 | -102.5288 | -46.9628 | 60.0668 | 33.4057 | 590.6633 | 54.128 | -87.3799 | -124.0402 | 21.1935 | 6.7267 | 20.7644 | 14.6982 | 50.3746 | -58.1541 | -50.7494 | -242.1562 | -84.9703 | 155.0652 | 91.7618 | 4.4511 | -2.0638 | 1.861 | 2.6499 | -0.038336 | 0.0069383 | -0.77922 | -0.14092 | -0.95864 | 2.2358 | 0.94421 | 7.1266 | 2.0119 | -2.9996 | -2.07
[15 empty] | Steel Disc Core 45 | Low | 8 | 30 | 0.12272 | 0.5214 | 169 | FALSE | NO | NO | ULT. COARSE | 7 | 7 | 7 | 1565 | 3869 | 9812 | 0 | 1565 | 3869 | 9812 | -167.7 | -0.14286 | 1.5714 | 8.2667 | 0.33333 | 9 | 7 | 85 | 35 | 45 | 15 | 22.5 | 22.5 | 141.294 | 9.015 | -13.0482 | -21.8904 | -0.2961 | 2.0591 | 4.777 | 5.3678 | 6.8301 | -13.1945 | -5.9718 | -44.9287 | -21.6401 | 23.9877 | 14.4089 | 320.1517 | 26.4099 | -31.0593 | -56.224 | -3.9012 | 1.3091 | 8.8552 | 11.5187 | 15.1809 | -24.965 | -17.4779 | -102.5288 | -46.9628 | 60.0668 | 33.4057 | 590.6633 | 54.128 | -87.3799 | -124.0402 | 21.1935 | 6.7267 | 20.7644 | 14.6982 | 50.3746 | -58.1541 | -50.7494 | -242.1562 | -84.9703 | 155.0652 | 91.7618 | 4.4511 | -2.0638 | 1.861 | 2.6499 | -0.038336 | 0.0069383 | -0.77922 | -0.14092 | -0.95864 | 2.2358 | 0.94421 | 7.1266 | 2.0119 | -2.9996 | -2.07
[15 empty] | Steel Disc Core 45 | Low | 8 | 45 | 0.12272 | 0.5214 | 169 | FALSE | NO | NO | ULT. COARSE | 7 | 7 | 7 | 1531 | 3773 | 9563 | 0 | 1531 | 3773 | 9563 | -161.9 | -0.14286 | 1.5714 | 8.2667 | 1 | 9 | 7 | 85 | 35 | 45 | 15 | 22.5 | 22.5 | 141.294 | 9.015 | -13.0482 | -21.8904 | -0.2961 | 2.0591 | 4.777 | 5.3678 | 6.8301 | -13.1945 | -5.9718 | -44.9287 | -21.6401 | 23.9877 | 14.4089 | 320.1517 | 26.4099 | -31.0593 | -56.224 | -3.9012 | 1.3091 | 8.8552 | 11.5187 | 15.1809 | -24.965 | -17.4779 | -102.5288 | -46.9628 | 60.0668 | 33.4057 | 590.6633 | 54.128 | -87.3799 | -124.0402 | 21.1935 | 6.7267 | 20.7644 | 14.6982 | 50.3746 | -58.1541 | -50.7494 | -242.1562 | -84.9703 | 155.0652 | 91.7618 | 4.4511 | -2.0638 | 1.861 | 2.6499 | -0.038336 | 0.0069383 | -0.77922 | -0.14092 | -0.95864 | 2.2358 | 0.94421 | 7.1266 | 2.0119 | -2.9996 | -2.07
[15 empty] | Steel Disc Core 45 | Low | 10 | 0 | 0.15916 | 0.52275 | 102 | FALSE | NO | NO | ULT. COARSE | 7 | 7 | 7 | 424 | 1026 | 2463 | 0 | 424 | 1026 | 2463 | -31.4 | 0.14286 | 1.5714 | 3.8 | -1 | 9 | 7 | 85 | 35 | 45 | 15 | 22.5 | 22.5 | 141.294 | 9.015 | -13.0482 | -21.8904 | -0.2961 | 2.0591 | 4.777 | 5.3678 | 6.8301 | -13.1945 | -5.9718 | -44.9287 | -21.6401 | 23.9877 | 14.4089 | 320.1517 | 26.4099 | -31.0593 | -56.224 | -3.9012 | 1.3091 | 8.8552 | 11.5187 | 15.1809 | -24.965 | -17.4779 | -102.5288 | -46.9628 | 60.0668 | 33.4057 | 590.6633 | 54.128 | -87.3799 | -124.0402 | 21.1935 | 6.7267 | 20.7644 | 14.6982 | 50.3746 | -58.1541 | -50.7494 | -242.1562 | -84.9703 | 155.0652 | 91.7618 | 4.4511 | -2.0638 | 1.861 | 2.6499 | -0.038336 | 0.0069383 | -0.77922 | -0.14092 | -0.95864 | 2.2358 | 0.94421 | 7.1266 | 2.0119 | -2.9996 | -2.07
[15 empty] | Steel Disc Core 45 | Low | 10 | 15 | 0.15916 | 0.52275 | 102 | FALSE | NO | NO | ULT. COARSE | 7 | 7 | 7 | 382 | 925 | 2211 | 0 | 382 | 925 | 2211 | -24.9 | 0.14286 | 1.5714 | 3.8 | -0.33333 | 9 | 7 | 85 | 35 | 45 | 15 | 22.5 | 22.5 | 141.294 | 9.015 | -13.0482 | -21.8904 | -0.2961 | 2.0591 | 4.777 | 5.3678 | 6.8301 | -13.1945 | -5.9718 | -44.9287 | -21.6401 | 23.9877 | 14.4089 | 320.1517 | 26.4099 | -31.0593 | -56.224 | -3.9012 | 1.3091 | 8.8552 | 11.5187 | 15.1809 | -24.965 | -17.4779 | -102.5288 | -46.9628 | 60.0668 | 33.4057 | 590.6633 | 54.128 | -87.3799 | -124.0402 | 21.1935 | 6.7267 | 20.7644 | 14.6982 | 50.3746 | -58.1541 | -50.7494 | -242.1562 | -84.9703 | 155.0652 | 91.7618 | 4.4511 | -2.0638 | 1.861 | 2.6499 | -0.038336 | 0.0069383 | -0.77922 | -0.14092 | -0.95864 | 2.2358 | 0.94421 | 7.1266 | 2.0119 | -2.9996 | -2.07
[15 empty] | Steel Disc Core 45 | Low | 10 | 30 | 0.15916 | 0.52275 | 102 | FALSE | NO | NO | ULT. COARSE | 7 | 7 | 7 | 354 | 853 | 2040 | 0 | 354 | 853 | 2040 | -20.3 | 0.14286 | 1.5714 | 3.8 | 0.33333 | 9 | 7 | 85 | 35 | 45 | 15 | 22.5 | 22.5 | 141.294 | 9.015 | -13.0482 | -21.8904 | -0.2961 | 2.0591 | 4.777 | 5.3678 | 6.8301 | -13.1945 | -5.9718 | -44.9287 | -21.6401 | 23.9877 | 14.4089 | 320.1517 | 26.4099 | -31.0593 | -56.224 | -3.9012 | 1.3091 | 8.8552 | 11.5187 | 15.1809 | -24.965 | -17.4779 | -102.5288 | -46.9628 | 60.0668 | 33.4057 | 590.6633 | 54.128 | -87.3799 | -124.0402 | 21.1935 | 6.7267 | 20.7644 | 14.6982 | 50.3746 | -58.1541 | -50.7494 | -242.1562 | -84.9703 | 155.0652 | 91.7618 | 4.4511 | -2.0638 | 1.861 | 2.6499 | -0.038336 | 0.0069383 | -0.77922 | -0.14092 | -0.95864 | 2.2358 | 0.94421 | 7.1266 | 2.0119 | -2.9996 | -2.07
[15 empty] | Steel Disc Core 45 | Low | 10 | 45 | 0.15916 | 0.52275 | 102 | FALSE | NO | NO | ULT. COARSE | 7 | 7 | 7 | 338 | 811 | 1951 | 0 | 338 | 811 | 1951 | -17.5 | 0.14286 | 1.5714 | 3.8 | 1 | 9 | 7 | 85 | 35 | 45 | 15 | 22.5 | 22.5 | 141.294 | 9.015 | -13.0482 | -21.8904 | -0.2961 | 2.0591 | 4.777 | 5.3678 | 6.8301 | -13.1945 | -5.9718 | -44.9287 | -21.6401 | 23.9877 | 14.4089 | 320.1517 | 26.4099 | -31.0593 | -56.224 | -3.9012 | 1.3091 | 8.8552 | 11.5187 | 15.1809 | -24.965 | -17.4779 | -102.5288 | -46.9628 | 60.0668 | 33.4057 | 590.6633 | 54.128 | -87.3799 | -124.0402 | 21.1935 | 6.7267 | 20.7644 | 14.6982 | 50.3746 | -58.1541 | -50.7494 | -242.1562 | -84.9703 | 155.0652 | 91.7618 | 4.4511 | -2.0638 | 1.861 | 2.6499 | -0.038336 | 0.0069383 | -0.77922 | -0.14092 | -0.95864 | 2.2358 | 0.94421 | 7.1266 | 2.0119 | -2.9996 | -2.07
[15 empty] | Steel Disc Core 45 | Low | 12 | 0 | 0.19672 | 0.52396 | 67 | FALSE | YES | YES | MEDIUM | 3 | 3 | 3 | 141 | 324 | 641 | 2.9 | 141 | 324 | 641 | 2.9 | 0.42857 | 1.5714 | 1.4667 | -1 | 9 | 7 | 85 | 35 | 45 | 15 | 22.5 | 22.5 | 141.294 | 9.015 | -13.0482 | -21.8904 | -0.2961 | 2.0591 | 4.777 | 5.3678 | 6.8301 | -13.1945 | -5.9718 | -44.9287 | -21.6401 | 23.9877 | 14.4089 | 320.1517 | 26.4099 | -31.0593 | -56.224 | -3.9012 | 1.3091 | 8.8552 | 11.5187 | 15.1809 | -24.965 | -17.4779 | -102.5288 | -46.9628 | 60.0668 | 33.4057 | 590.6633 | 54.128 | -87.3799 | -124.0402 | 21.1935 | 6.7267 | 20.7644 | 14.6982 | 50.3746 | -58.1541 | -50.7494 | -242.1562 | -84.9703 | 155.0652 | 91.7618 | 4.4511 | -2.0638 | 1.861 | 2.6499 | -0.038336 | 0.0069383 | -0.77922 | -0.14092 | -0.95864 | 2.2358 | 0.94421 | 7.1266 | 2.0119 | -2.9996 | -2.07
[15 empty] | Steel Disc Core 45 | Low | 12 | 15 | 0.19672 | 0.52396 | 67 | FALSE | NO | YES | FINE | 2 | 2 | 3 | 110 | 253 | 477 | 7.7 | 110 | 253 | 477 | 7.7 | 0.42857 | 1.5714 | 1.4667 | -0.33333 | 9 | 7 | 85 | 35 | 45 | 15 | 22.5 | 22.5 | 141.294 | 9.015 | -13.0482 | -21.8904 | -0.2961 | 2.0591 | 4.777 | 5.3678 | 6.8301 | -13.1945 | -5.9718 | -44.9287 | -21.6401 | 23.9877 | 14.4089 | 320.1517 | 26.4099 | -31.0593 | -56.224 | -3.9012 | 1.3091 | 8.8552 | 11.5187 | 15.1809 | -24.965 | -17.4779 | -102.5288 | -46.9628 | 60.0668 | 33.4057 | 590.6633 | 54.128 | -87.3799 | -124.0402 | 21.1935 | 6.7267 | 20.7644 | 14.6982 | 50.3746 | -58.1541 | -50.7494 | -242.1562 | -84.9703 | 155.0652 | 91.7618 | 4.4511 | -2.0638 | 1.861 | 2.6499 | -0.038336 | 0.0069383 | -0.77922 | -0.14092 | -0.95864 | 2.2358 | 0.94421 | 7.1266 | 2.0119 | -2.9996 | -2.07
[15 empty] | Steel Disc Core 45 | Low | 12 | 30 | 0.19672 | 0.52396 | 67 | FALSE | NO | YES | FINE | 2 | 2 | 2 | 92 | 211 | 395 | 10.7 | 92 | 211 | 395 | 10.7 | 0.42857 | 1.5714 | 1.4667 | 0.33333 | 9 | 7 | 85 | 35 | 45 | 15 | 22.5 | 22.5 | 141.294 | 9.015 | -13.0482 | -21.8904 | -0.2961 | 2.0591 | 4.777 | 5.3678 | 6.8301 | -13.1945 | -5.9718 | -44.9287 | -21.6401 | 23.9877 | 14.4089 | 320.1517 | 26.4099 | -31.0593 | -56.224 | -3.9012 | 1.3091 | 8.8552 | 11.5187 | 15.1809 | -24.965 | -17.4779 | -102.5288 | -46.9628 | 60.0668 | 33.4057 | 590.6633 | 54.128 | -87.3799 | -124.0402 | 21.1935 | 6.7267 | 20.7644 | 14.6982 | 50.3746 | -58.1541 | -50.7494 | -242.1562 | -84.9703 | 155.0652 | 91.7618 | 4.4511 | -2.0638 | 1.861 | 2.6499 | -0.038336 | 0.0069383 | -0.77922 | -0.14092 | -0.95864 | 2.2358 | 0.94421 | 7.1266 | 2.0119 | -2.9996 | -2.07
[15 empty] | Steel Disc Core 45 | Low | 12 | 45 | 0.19672 | 0.52396 | 67 | FALSE | NO | YES | FINE | 2 | 2 | 2 | 87 | 199 | 395 | 11.8 | 87 | 199 | 395 | 11.8 | 0.42857 | 1.5714 | 1.4667 | 1 | 9 | 7 | 85 | 35 | 45 | 15 | 22.5 | 22.5 | 141.294 | 9.015 | -13.0482 | -21.8904 | -0.2961 | 2.0591 | 4.777 | 5.3678 | 6.8301 | -13.1945 | -5.9718 | -44.9287 | -21.6401 | 23.9877 | 14.4089 | 320.1517 | 26.4099 | -31.0593 | -56.224 | -3.9012 | 1.3091 | 8.8552 | 11.5187 | 15.1809 | -24.965 | -17.4779 | -102.5288 | -46.9628 | 60.0668 | 33.4057 | 590.6633 | 54.128 | -87.3799 | -124.0402 | 21.1935 | 6.7267 | 20.7644 | 14.6982 | 50.3746 | -58.1541 | -50.7494 | -242.1562 | -84.9703 | 155.0652 | 91.7618 | 4.4511 | -2.0638 | 1.861 | 2.6499 | -0.038336 | 0.0069383 | -0.77922 | -0.14092 | -0.95864 | 2.2358 | 0.94421 | 7.1266 | 2.0119 | -2.9996 | -2.07
[15 empty] | Steel Disc Core 45 | Low | 14 | 0 | 0.23004 | 0.51369 | 54 | FALSE | NO | YES | FINE | 2 | 2 | 2 | 90 | 203 | 327 | 9.2 | 90 | 203 | 327 | 9.2 | 0.71429 | 1.5714 | 0.6 | -1 | 9 | 7 | 85 | 35 | 45 | 15 | 22.5 | 22.5 | 141.294 | 9.015 | -13.0482 | -21.8904 | -0.2961 | 2.0591 | 4.777 | 5.3678 | 6.8301 | -13.1945 | -5.9718 | -44.9287 | -21.6401 | 23.9877 | 14.4089 | 320.1517 | 26.4099 | -31.0593 | -56.224 | -3.9012 | 1.3091 | 8.8552 | 11.5187 | 15.1809 | -24.965 | -17.4779 | -102.5288 | -46.9628 | 60.0668 | 33.4057 | 590.6633 | 54.128 | -87.3799 | -124.0402 | 21.1935 | 6.7267 | 20.7644 | 14.6982 | 50.3746 | -58.1541 | -50.7494 | -242.1562 | -84.9703 | 155.0652 | 91.7618 | 4.4511 | -2.0638 | 1.861 | 2.6499 | -0.038336 | 0.0069383 | -0.77922 | -0.14092 | -0.95864 | 2.2358 | 0.94421 | 7.1266 | 2.0119 | -2.9996 | -2.07
[15 empty] | Steel Disc Core 45 | Low | 14 | 15 | 0.23004 | 0.51369 | 54 | FALSE | NO | YES | FINE | 2 | 2 | 2 | 64 | 144 | 203 | 13.3 | 64 | 144 | 203 | 13.3 | 0.71429 | 1.5714 | 0.6 | -0.33333 | 9 | 7 | 85 | 35 | 45 | 15 | 22.5 | 22.5 | 141.294 | 9.015 | -13.0482 | -21.8904 | -0.2961 | 2.0591 | 4.777 | 5.3678 | 6.8301 | -13.1945 | -5.9718 | -44.9287 | -21.6401 | 23.9877 | 14.4089 | 320.1517 | 26.4099 | -31.0593 | -56.224 | -3.9012 | 1.3091 | 8.8552 | 11.5187 | 15.1809 | -24.965 | -17.4779 | -102.5288 | -46.9628 | 60.0668 | 33.4057 | 590.6633 | 54.128 | -87.3799 | -124.0402 | 21.1935 | 6.7267 | 20.7644 | 14.6982 | 50.3746 | -58.1541 | -50.7494 | -242.1562 | -84.9703 | 155.0652 | 91.7618 | 4.4511 | -2.0638 | 1.861 | 2.6499 | -0.038336 | 0.0069383 | -0.77922 | -0.14092 | -0.95864 | 2.2358 | 0.94421 | 7.1266 | 2.0119 | -2.9996 | -2.07
[15 empty] | Steel Disc Core 45 | Low | 14 | 30 | 0.23004 | 0.51369 | 54 | FALSE | NO | YES | VERY FINE | 1 | 1 | 1 | 51 | 116 | 159 | 15.5 | 51 | 116 | 159 | 15.5 | 0.71429 | 1.5714 | 0.6 | 0.33333 | 9 | 7 | 85 | 35 | 45 | 15 | 22.5 | 22.5 | 141.294 | 9.015 | -13.0482 | -21.8904 | -0.2961 | 2.0591 | 4.777 | 5.3678 | 6.8301 | -13.1945 | -5.9718 | -44.9287 | -21.6401 | 23.9877 | 14.4089 | 320.1517 | 26.4099 | -31.0593 | -56.224 | -3.9012 | 1.3091 | 8.8552 | 11.5187 | 15.1809 | -24.965 | -17.4779 | -102.5288 | -46.9628 | 60.0668 | 33.4057 | 590.6633 | 54.128 | -87.3799 | -124.0402 | 21.1935 | 6.7267 | 20.7644 | 14.6982 | 50.3746 | -58.1541 | -50.7494 | -242.1562 | -84.9703 | 155.0652 | 91.7618 | 4.4511 | -2.0638 | 1.861 | 2.6499 | -0.038336 | 0.0069383 | -0.77922 | -0.14092 | -0.95864 | 2.2358 | 0.94421 | 7.1266 | 2.0119 | -2.9996 | -2.07
[15 empty] | Steel Disc Core 45 | Low | 14 | 45 | 0.23004 | 0.51369 | 54 | FALSE | NO | YES | VERY FINE | 1 | 1 | 1 | 51 | 117 | 198 | 15.9 | 51 | 117 | 198 | 15.9 | 0.71429 | 1.5714 | 0.6 | 1 | 9 | 7 | 85 | 35 | 45 | 15 | 22.5 | 22.5 | 141.294 | 9.015 | -13.0482 | -21.8904 | -0.2961 | 2.0591 | 4.777 | 5.3678 | 6.8301 | -13.1945 | -5.9718 | -44.9287 | -21.6401 | 23.9877 | 14.4089 | 320.1517 | 26.4099 | -31.0593 | -56.224 | -3.9012 | 1.3091 | 8.8552 | 11.5187 | 15.1809 | -24.965 | -17.4779 | -102.5288 | -46.9628 | 60.0668 | 33.4057 | 590.6633 | 54.128 | -87.3799 | -124.0402 | 21.1935 | 6.7267 | 20.7644 | 14.6982 | 50.3746 | -58.1541 | -50.7494 | -242.1562 | -84.9703 | 155.0652 | 91.7618 | 4.4511 | -2.0638 | 1.861 | 2.6499 | -0.038336 | 0.0069383 | -0.77922 | -0.14092 | -0.95864 | 2.2358 | 0.94421 | 7.1266 | 2.0119 | -2.9996 | -2.07
[15 empty] | Steel Disc Core 45 | Low | 16 | 0 | 0.25906 | 0.52353 | 40 | FALSE | NO | YES | FINE | 2 | 2 | 2 | 67 | 154 | 205 | 12.3 | 67 | 154 | 205 | 12.3 | 1 | 1.5714 | -0.33333 | -1 | 9 | 7 | 85 | 35 | 45 | 15 | 22.5 | 22.5 | 141.294 | 9.015 | -13.0482 | -21.8904 | -0.2961 | 2.0591 | 4.777 | 5.3678 | 6.8301 | -13.1945 | -5.9718 | -44.9287 | -21.6401 | 23.9877 | 14.4089 | 320.1517 | 26.4099 | -31.0593 | -56.224 | -3.9012 | 1.3091 | 8.8552 | 11.5187 | 15.1809 | -24.965 | -17.4779 | -102.5288 | -46.9628 | 60.0668 | 33.4057 | 590.6633 | 54.128 | -87.3799 | -124.0402 | 21.1935 | 6.7267 | 20.7644 | 14.6982 | 50.3746 | -58.1541 | -50.7494 | -242.1562 | -84.9703 | 155.0652 | 91.7618 | 4.4511 | -2.0638 | 1.861 | 2.6499 | -0.038336 | 0.0069383 | -0.77922 | -0.14092 | -0.95864 | 2.2358 | 0.94421 | 7.1266 | 2.0119 | -2.9996 | -2.07
[15 empty] | Steel Disc Core 45 | Low | 16 | 15 | 0.25906 | 0.52353 | 40 | FALSE | NO | YES | VERY FINE | 1 | 1 | 1 | 46 | 109 | 122 | 15.6 | 46 | 109 | 122 | 15.6 | 1 | 1.5714 | -0.33333 | -0.33333 | 9 | 7 | 85 | 35 | 45 | 15 | 22.5 | 22.5 | 141.294 | 9.015 | -13.0482 | -21.8904 | -0.2961 | 2.0591 | 4.777 | 5.3678 | 6.8301 | -13.1945 | -5.9718 | -44.9287 | -21.6401 | 23.9877 | 14.4089 | 320.1517 | 26.4099 | -31.0593 | -56.224 | -3.9012 | 1.3091 | 8.8552 | 11.5187 | 15.1809 | -24.965 | -17.4779 | -102.5288 | -46.9628 | 60.0668 | 33.4057 | 590.6633 | 54.128 | -87.3799 | -124.0402 | 21.1935 | 6.7267 | 20.7644 | 14.6982 | 50.3746 | -58.1541 | -50.7494 | -242.1562 | -84.9703 | 155.0652 | 91.7618 | 4.4511 | -2.0638 | 1.861 | 2.6499 | -0.038336 | 0.0069383 | -0.77922 | -0.14092 | -0.95864 | 2.2358 | 0.94421 | 7.1266 | 2.0119 | -2.9996 | -2.07
[15 empty] | Steel Disc Core 45 | Low | 16 | 30 | 0.25906 | 0.52353 | 40 | FALSE | NO | YES | VERY FINE | 1 | 1 | 1 | 38 | 95 | 120 | 17.1 | 38 | 95 | 120 | 17.1 | 1 | 1.5714 | -0.33333 | 0.33333 | 9 | 7 | 85 | 35 | 45 | 15 | 22.5 | 22.5 | 141.294 | 9.015 | -13.0482 | -21.8904 | -0.2961 | 2.0591 | 4.777 | 5.3678 | 6.8301 | -13.1945 | -5.9718 | -44.9287 | -21.6401 | 23.9877 | 14.4089 | 320.1517 | 26.4099 | -31.0593 | -56.224 | -3.9012 | 1.3091 | 8.8552 | 11.5187 | 15.1809 | -24.965 | -17.4779 | -102.5288 | -46.9628 | 60.0668 | 33.4057 | 590.6633 | 54.128 | -87.3799 | -124.0402 | 21.1935 | 6.7267 | 20.7644 | 14.6982 | 50.3746 | -58.1541 | -50.7494 | -242.1562 | -84.9703 | 155.0652 | 91.7618 | 4.4511 | -2.0638 | 1.861 | 2.6499 | -0.038336 | 0.0069383 | -0.77922 | -0.14092 | -0.95864 | 2.2358 | 0.94421 | 7.1266 | 2.0119 | -2.9996 | -2.07
[15 empty] | Steel Disc Core 45 | Low | 16 | 45 | 0.25906 | 0.52353 | 40 | FALSE | NO | YES | VERY FINE | 1 | 1 | 1 | 43 | 110 | 199 | 16.7 | 43 | 110 | 199 | 16.7 | 1 | 1.5714 | -0.33333 | 1 | 9 | 7 | 85 | 35 | 45 | 15 | 22.5 | 22.5 | 141.294 | 9.015 | -13.0482 | -21.8904 | -0.2961 | 2.0591 | 4.777 | 5.3678 | 6.8301 | -13.1945 | -5.9718 | -44.9287 | -21.6401 | 23.9877 | 14.4089 | 320.1517 | 26.4099 | -31.0593 | -56.224 | -3.9012 | 1.3091 | 8.8552 | 11.5187 | 15.1809 | -24.965 | -17.4779 | -102.5288 | -46.9628 | 60.0668 | 33.4057 | 590.6633 | 54.128 | -87.3799 | -124.0402 | 21.1935 | 6.7267 | 20.7644 | 14.6982 | 50.3746 | -58.1541 | -50.7494 | -242.1562 | -84.9703 | 155.0652 | 91.7618 | 4.4511 | -2.0638 | 1.861 | 2.6499 | -0.038336 | 0.0069383 | -0.77922 | -0.14092 | -0.95864 | 2.2358 | 0.94421 | 7.1266 | 2.0119 | -2.9996 | -2.07
[15 empty] | Ceramic Disc Core 45 | Low | 2 | 0 | 0.034075 | 0.48441 | 3521 | FALSE | NO | NO | ULT. COARSE | 7 | 7 | 7 | 381617 | 501866 | 0 | 0 | 381617 | 501866 | -102704 | -66760.7 | -1 | 1.5714 | 231.7333 | -1 | 6 | 4 | 85 | 35 | 45 | 15 | 22.5 | 22.5 | 114.5804 | 21.128 | -11.2168 | -9.4581 | -4.9368 | -2.1706 | -2.7033 | 3.6624 | -1.2046 | -2.4609 | 3.0118 | -2.2837 | -6.9932 | 7.1224 | 4.9724 | 260.2456 | 51.5909 | -21.5639 | -20.5684 | -15.7846 | -6.5238 | -7.7431 | 9.2283 | -3.1505 | -3.1726 | 6.4122 | -2.8063 | -15.5865 | 9.363 | 5.1628 | 474.74 | 108.9529 | -41.7767 | -25.4634 | -16.09 | -18.8533 | 0.19506 | 12.7333 | 3.052 | -2.4805 | 15.5497 | -0.89672 | -12.4831 | -1.8271 | 6.2554 | 7.9297 | -3.7211 | 1.9383 | 1.2011 | 0.98932 | -0.56926 | -0.49485 | -0.16928 | -0.82942 | 0.94132 | -0.92607 | 1.6207 | 0.71518 | -1.2537 | -0.70618
[15 empty] | Ceramic Disc Core 45 | Low | 2 | 15 | 0.034075 | 0.48441 | 3521 | FALSE | NO | NO | ULT. COARSE | 7 | 7 | 7 | 382073 | 502841 | 0 | 0 | 382073 | 502841 | -100323 | -66901 | -1 | 1.5714 | 231.7333 | -0.33333 | 6 | 4 | 85 | 35 | 45 | 15 | 22.5 | 22.5 | 114.5804 | 21.128 | -11.2168 | -9.4581 | -4.9368 | -2.1706 | -2.7033 | 3.6624 | -1.2046 | -2.4609 | 3.0118 | -2.2837 | -6.9932 | 7.1224 | 4.9724 | 260.2456 | 51.5909 | -21.5639 | -20.5684 | -15.7846 | -6.5238 | -7.7431 | 9.2283 | -3.1505 | -3.1726 | 6.4122 | -2.8063 | -15.5865 | 9.363 | 5.1628 | 474.74 | 108.9529 | -41.7767 | -25.4634 | -16.09 | -18.8533 | 0.19506 | 12.7333 | 3.052 | -2.4805 | 15.5497 | -0.89672 | -12.4831 | -1.8271 | 6.2554 | 7.9297 | -3.7211 | 1.9383 | 1.2011 | 0.98932 | -0.56926 | -0.49485 | -0.16928 | -0.82942 | 0.94132 | -0.92607 | 1.6207 | 0.71518 | -1.2537 | -0.70618
[15 empty] | Ceramic Disc Core 45 | Low | 2 | 30 | 0.034075 | 0.48441 | 3521 | FALSE | NO | NO | ULT. COARSE | 7 | 7 | 7 | 382533 | 503819 | 0 | 0 | 382533 | 503819 | -97936 | -67041.8 | -1 | 1.5714 | 231.7333 | 0.33333 | 6 | 4 | 85 | 35 | 45 | 15 | 22.5 | 22.5 | 114.5804 | 21.128 | -11.2168 | -9.4581 | -4.9368 | -2.1706 | -2.7033 | 3.6624 | -1.2046 | -2.4609 | 3.0118 | -2.2837 | -6.9932 | 7.1224 | 4.9724 | 260.2456 | 51.5909 | -21.5639 | -20.5684 | -15.7846 | -6.5238 | -7.7431 | 9.2283 | -3.1505 | -3.1726 | 6.4122 | -2.8063 | -15.5865 | 9.363 | 5.1628 | 474.74 | 108.9529 | -41.7767 | -25.4634 | -16.09 | -18.8533 | 0.19506 | 12.7333 | 3.052 | -2.4805 | 15.5497 | -0.89672 | -12.4831 | -1.8271 | 6.2554 | 7.9297 | -3.7211 | 1.9383 | 1.2011 | 0.98932 | -0.56926 | -0.49485 | -0.16928 | -0.82942 | 0.94132 | -0.92607 | 1.6207 | 0.71518 | -1.2537 | -0.70618
[15 empty] | Ceramic Disc Core 45 | Low | 2 | 45 | 0.034075 | 0.48441 | 3521 | FALSE | NO | NO | ULT. COARSE | 7 | 7 | 7 | 382998 | 504803 | 0 | 0 | 382998 | 504803 | -95543 | -67183.3 | -1 | 1.5714 | 231.7333 | 1 | 6 | 4 | 85 | 35 | 45 | 15 | 22.5 | 22.5 | 114.5804 | 21.128 | -11.2168 | -9.4581 | -4.9368 | -2.1706 | -2.7033 | 3.6624 | -1.2046 | -2.4609 | 3.0118 | -2.2837 | -6.9932 | 7.1224 | 4.9724 | 260.2456 | 51.5909 | -21.5639 | -20.5684 | -15.7846 | -6.5238 | -7.7431 | 9.2283 | -3.1505 | -3.1726 | 6.4122 | -2.8063 | -15.5865 | 9.363 | 5.1628 | 474.74 | 108.9529 | -41.7767 | -25.4634 | -16.09 | -18.8533 | 0.19506 | 12.7333 | 3.052 | -2.4805 | 15.5497 | -0.89672 | -12.4831 | -1.8271 | 6.2554 | 7.9297 | -3.7211 | 1.9383 | 1.2011 | 0.98932 | -0.56926 | -0.49485 | -0.16928 | -0.82942 | 0.94132 | -0.92607 | 1.6207 | 0.71518 | -1.2537 | -0.70618
[15 empty] | Ceramic Disc Core 45 | Low | 4 | 0 | 0.058842 | 0.48849 | 1075 | FALSE | NO | NO | ULT. COARSE | 7 | 7 | 7 | 33298 | 43748 | 0 | 0 | 33298 | 43748 | -9698 | -5754.5 | -0.5 | 1.5714 | 68.6667 | -1 | 6 | 4 | 85 | 35 | 45 | 15 | 22.5 | 22.5 | 114.5804 | 21.128 | -11.2168 | -9.4581 | -4.9368 | -2.1706 | -2.7033 | 3.6624 | -1.2046 | -2.4609 | 3.0118 | -2.2837 | -6.9932 | 7.1224 | 4.9724 | 260.2456 | 51.5909 | -21.5639 | -20.5684 | -15.7846 | -6.5238 | -7.7431 | 9.2283 | -3.1505 | -3.1726 | 6.4122 | -2.8063 | -15.5865 | 9.363 | 5.1628 | 474.74 | 108.9529 | -41.7767 | -25.4634 | -16.09 | -18.8533 | 0.19506 | 12.7333 | 3.052 | -2.4805 | 15.5497 | -0.89672 | -12.4831 | -1.8271 | 6.2554 | 7.9297 | -3.7211 | 1.9383 | 1.2011 | 0.98932 | -0.56926 | -0.49485 | -0.16928 | -0.82942 | 0.94132 | -0.92607 | 1.6207 | 0.71518 | -1.2537 | -0.70618
[15 empty] | Ceramic Disc Core 45 | Low | 4 | 15 | 0.058842 | 0.48849 | 1075 | FALSE | NO | NO | ULT. COARSE | 7 | 7 | 7 | 33426 | 44024 | 0 | 0 | 33426 | 44024 | -9007 | -5794.4 | -0.5 | 1.5714 | 68.6667 | -0.33333 | 6 | 4 | 85 | 35 | 45 | 15 | 22.5 | 22.5 | 114.5804 | 21.128 | -11.2168 | -9.4581 | -4.9368 | -2.1706 | -2.7033 | 3.6624 | -1.2046 | -2.4609 | 3.0118 | -2.2837 | -6.9932 | 7.1224 | 4.9724 | 260.2456 | 51.5909 | -21.5639 | -20.5684 | -15.7846 | -6.5238 | -7.7431 | 9.2283 | -3.1505 | -3.1726 | 6.4122 | -2.8063 | -15.5865 | 9.363 | 5.1628 | 474.74 | 108.9529 | -41.7767 | -25.4634 | -16.09 | -18.8533 | 0.19506 | 12.7333 | 3.052 | -2.4805 | 15.5497 | -0.89672 | -12.4831 | -1.8271 | 6.2554 | 7.9297 | -3.7211 | 1.9383 | 1.2011 | 0.98932 | -0.56926 | -0.49485 | -0.16928 | -0.82942 | 0.94132 | -0.92607 | 1.6207 | 0.71518 | -1.2537 | -0.70618
[15 empty] | Ceramic Disc Core 45 | Low | 4 | 30 | 0.058842 | 0.48849 | 1075 | FALSE | NO | NO | ULT. COARSE | 7 | 7 | 7 | 33559 | 44305 | 0 | 0 | 33559 | 44305 | -8309 | -5834.8 | -0.5 | 1.5714 | 68.6667 | 0.33333 | 6 | 4 | 85 | 35 | 45 | 15 | 22.5 | 22.5 | 114.5804 | 21.128 | -11.2168 | -9.4581 | -4.9368 | -2.1706 | -2.7033 | 3.6624 | -1.2046 | -2.4609 | 3.0118 | -2.2837 | -6.9932 | 7.1224 | 4.9724 | 260.2456 | 51.5909 | -21.5639 | -20.5684 | -15.7846 | -6.5238 | -7.7431 | 9.2283 | -3.1505 | -3.1726 | 6.4122 | -2.8063 | -15.5865 | 9.363 | 5.1628 | 474.74 | 108.9529 | -41.7767 | -25.4634 | -16.09 | -18.8533 | 0.19506 | 12.7333 | 3.052 | -2.4805 | 15.5497 | -0.89672 | -12.4831 | -1.8271 | 6.2554 | 7.9297 | -3.7211 | 1.9383 | 1.2011 | 0.98932 | -0.56926 | -0.49485 | -0.16928 | -0.82942 | 0.94132 | -0.92607 | 1.6207 | 0.71518 | -1.2537 | -0.70618
[15 empty] | Ceramic Disc Core 45 | Low | 4 | 45 | 0.058842 | 0.48849 | 1075 | FALSE | NO | NO | ULT. COARSE | 7 | 7 | 7 | 33696 | 44590 | 0 | 0 | 33696 | 44590 | -7606 | -5875.9 | -0.5 | 1.5714 | 68.6667 | 1 | 6 | 4 | 85 | 35 | 45 | 15 | 22.5 | 22.5 | 114.5804 | 21.128 | -11.2168 | -9.4581 | -4.9368 | -2.1706 | -2.7033 | 3.6624 | -1.2046 | -2.4609 | 3.0118 | -2.2837 | -6.9932 | 7.1224 | 4.9724 | 260.2456 | 51.5909 | -21.5639 | -20.5684 | -15.7846 | -6.5238 | -7.7431 | 9.2283 | -3.1505 | -3.1726 | 6.4122 | -2.8063 | -15.5865 | 9.363 | 5.1628 | 474.74 | 108.9529 | -41.7767 | -25.4634 | -16.09 | -18.8533 | 0.19506 | 12.7333 | 3.052 | -2.4805 | 15.5497 | -0.89672 | -12.4831 | -1.8271 | 6.2554 | 7.9297 | -3.7211 | 1.9383 | 1.2011 | 0.98932 | -0.56926 | -0.49485 | -0.16928 | -0.82942 | 0.94132 | -0.92607 | 1.6207 | 0.71518 | -1.2537 | -0.70618
[15 empty] | Ceramic Disc Core 45 | Low | 6 | 0 | 0.08708 | 0.51459 | 353 | FALSE | NO | NO | ULT. COARSE | 7 | 7 | 7 | 2959 | 3906 | 0 | 0 | 2959 | 3906 | -798 | -480.8 | 0 | 1.5714 | 20.5333 | -1 | 6 | 4 | 85 | 35 | 45 | 15 | 22.5 | 22.5 | 114.5804 | 21.128 | -11.2168 | -9.4581 | -4.9368 | -2.1706 | -2.7033 | 3.6624 | -1.2046 | -2.4609 | 3.0118 | -2.2837 | -6.9932 | 7.1224 | 4.9724 | 260.2456 | 51.5909 | -21.5639 | -20.5684 | -15.7846 | -6.5238 | -7.7431 | 9.2283 | -3.1505 | -3.1726 | 6.4122 | -2.8063 | -15.5865 | 9.363 | 5.1628 | 474.74 | 108.9529 | -41.7767 | -25.4634 | -16.09 | -18.8533 | 0.19506 | 12.7333 | 3.052 | -2.4805 | 15.5497 | -0.89672 | -12.4831 | -1.8271 | 6.2554 | 7.9297 | -3.7211 | 1.9383 | 1.2011 | 0.98932 | -0.56926 | -0.49485 | -0.16928 | -0.82942 | 0.94132 | -0.92607 | 1.6207 | 0.71518 | -1.2537 | -0.70618
[15 empty] | Ceramic Disc Core 45 | Low | 6 | 15 | 0.08708 | 0.51459 | 353 | FALSE | NO | NO | ULT. COARSE | 7 | 7 | 7 | 2990 | 3975 | 0 | 0 | 2990 | 3975 | -604 | -491.2 | 0 | 1.5714 | 20.5333 | -0.33333 | 6 | 4 | 85 | 35 | 45 | 15 | 22.5 | 22.5 | 114.5804 | 21.128 | -11.2168 | -9.4581 | -4.9368 | -2.1706 | -2.7033 | 3.6624 | -1.2046 | -2.4609 | 3.0118 | -2.2837 | -6.9932 | 7.1224 | 4.9724 | 260.2456 | 51.5909 | -21.5639 | -20.5684 | -15.7846 | -6.5238 | -7.7431 | 9.2283 | -3.1505 | -3.1726 | 6.4122 | -2.8063 | -15.5865 | 9.363 | 5.1628 | 474.74 | 108.9529 | -41.7767 | -25.4634 | -16.09 | -18.8533 | 0.19506 | 12.7333 | 3.052 | -2.4805 | 15.5497 | -0.89672 | -12.4831 | -1.8271 | 6.2554 | 7.9297 | -3.7211 | 1.9383 | 1.2011 | 0.98932 | -0.56926 | -0.49485 | -0.16928 | -0.82942 | 0.94132 | -0.92607 | 1.6207 | 0.71518 | -1.2537 | -0.70618
[15 empty] | Ceramic Disc Core 45 | Low | 6 | 30 | 0.08708 | 0.51459 | 353 | FALSE | NO | NO | ULT. COARSE | 7 | 7 | 7 | 3025 | 4049 | 0 | 0 | 3025 | 4049 | -404 | -502.3 | 0 | 1.5714 | 20.5333 | 0.33333 | 6 | 4 | 85 | 35 | 45 | 15 | 22.5 | 22.5 | 114.5804 | 21.128 | -11.2168 | -9.4581 | -4.9368 | -2.1706 | -2.7033 | 3.6624 | -1.2046 | -2.4609 | 3.0118 | -2.2837 | -6.9932 | 7.1224 | 4.9724 | 260.2456 | 51.5909 | -21.5639 | -20.5684 | -15.7846 | -6.5238 | -7.7431 | 9.2283 | -3.1505 | -3.1726 | 6.4122 | -2.8063 | -15.5865 | 9.363 | 5.1628 | 474.74 | 108.9529 | -41.7767 | -25.4634 | -16.09 | -18.8533 | 0.19506 | 12.7333 | 3.052 | -2.4805 | 15.5497 | -0.89672 | -12.4831 | -1.8271 | 6.2554 | 7.9297 | -3.7211 | 1.9383 | 1.2011 | 0.98932 | -0.56926 | -0.49485 | -0.16928 | -0.82942 | 0.94132 | -0.92607 | 1.6207 | 0.71518 | -1.2537 | -0.70618
[15 empty] | Ceramic Disc Core 45 | Low | 6 | 45 | 0.08708 | 0.51459 | 353 | FALSE | NO | NO | ULT. COARSE | 7 | 7 | 7 | 3065 | 4127 | 0 | 0 | 3065 | 4127 | -199 | -513.9 | 0 | 1.5714 | 20.5333 | 1 | 6 | 4 | 85 | 35 | 45 | 15 | 22.5 | 22.5 | 114.5804 | 21.128 | -11.2168 | -9.4581 | -4.9368 | -2.1706 | -2.7033 | 3.6624 | -1.2046 | -2.4609 | 3.0118 | -2.2837 | -6.9932 | 7.1224 | 4.9724 | 260.2456 | 51.5909 | -21.5639 | -20.5684 | -15.7846 | -6.5238 | -7.7431 | 9.2283 | -3.1505 | -3.1726 | 6.4122 | -2.8063 | -15.5865 | 9.363 | 5.1628 | 474.74 | 108.9529 | -41.7767 | -25.4634 | -16.09 | -18.8533 | 0.19506 | 12.7333 | 3.052 | -2.4805 | 15.5497 | -0.89672 | -12.4831 | -1.8271 | 6.2554 | 7.9297 | -3.7211 | 1.9383 | 1.2011 | 0.98932 | -0.56926 | -0.49485 | -0.16928 | -0.82942 | 0.94132 | -0.92607 | 1.6207 | 0.71518 | -1.2537 | -0.70618
[15 empty] | Ceramic Disc Core 45 | Low | 8 | 0 | 0.12272 | 0.5214 | 169 | FALSE | NO | NO | ULT. COARSE | 7 | 7 | 7 | 523 | 741 | 145 | 0 | 523 | 741 | 145 | -64.3 | 0.5 | 1.5714 | 8.2667 | -1 | 6 | 4 | 85 | 35 | 45 | 15 | 22.5 | 22.5 | 114.5804 | 21.128 | -11.2168 | -9.4581 | -4.9368 | -2.1706 | -2.7033 | 3.6624 | -1.2046 | -2.4609 | 3.0118 | -2.2837 | -6.9932 | 7.1224 | 4.9724 | 260.2456 | 51.5909 | -21.5639 | -20.5684 | -15.7846 | -6.5238 | -7.7431 | 9.2283 | -3.1505 | -3.1726 | 6.4122 | -2.8063 | -15.5865 | 9.363 | 5.1628 | 474.74 | 108.9529 | -41.7767 | -25.4634 | -16.09 | -18.8533 | 0.19506 | 12.7333 | 3.052 | -2.4805 | 15.5497 | -0.89672 | -12.4831 | -1.8271 | 6.2554 | 7.9297 | -3.7211 | 1.9383 | 1.2011 | 0.98932 | -0.56926 | -0.49485 | -0.16928 | -0.82942 | 0.94132 | -0.92607 | 1.6207 | 0.71518 | -1.2537 | -0.70618
[15 empty] | Ceramic Disc Core 45 | Low | 8 | 15 | 0.12272 | 0.5214 | 169 | FALSE | NO | NO | ULT. COARSE | 7 | 7 | 7 | 529 | 756 | 213 | 0 | 529 | 756 | 213 | -67.4 | 0.5 | 1.5714 | 8.2667 | -0.33333 | 6 | 4 | 85 | 35 | 45 | 15 | 22.5 | 22.5 | 114.5804 | 21.128 | -11.2168 | -9.4581 | -4.9368 | -2.1706 | -2.7033 | 3.6624 | -1.2046 | -2.4609 | 3.0118 | -2.2837 | -6.9932 | 7.1224 | 4.9724 | 260.2456 | 51.5909 | -21.5639 | -20.5684 | -15.7846 | -6.5238 | -7.7431 | 9.2283 | -3.1505 | -3.1726 | 6.4122 | -2.8063 | -15.5865 | 9.363 | 5.1628 | 474.74 | 108.9529 | -41.7767 | -25.4634 | -16.09 | -18.8533 | 0.19506 | 12.7333 | 3.052 | -2.4805 | 15.5497 | -0.89672 | -12.4831 | -1.8271 | 6.2554 | 7.9297 | -3.7211 | 1.9383 | 1.2011 | 0.98932 | -0.56926 | -0.49485 | -0.16928 | -0.82942 | 0.94132 | -0.92607 | 1.6207 | 0.71518 | -1.2537 | -0.70618
[15 empty] | Ceramic Disc Core 45 | Low | 8 | 30 | 0.12272 | 0.5214 | 169 | FALSE | NO | NO | ULT. COARSE | 7 | 7 | 7 | 539 | 777 | 286 | 0 | 539 | 777 | 286 | -71.1 | 0.5 | 1.5714 | 8.2667 | 0.33333 | 6 | 4 | 85 | 35 | 45 | 15 | 22.5 | 22.5 | 114.5804 | 21.128 | -11.2168 | -9.4581 | -4.9368 | -2.1706 | -2.7033 | 3.6624 | -1.2046 | -2.4609 | 3.0118 | -2.2837 | -6.9932 | 7.1224 | 4.9724 | 260.2456 | 51.5909 | -21.5639 | -20.5684 | -15.7846 | -6.5238 | -7.7431 | 9.2283 | -3.1505 | -3.1726 | 6.4122 | -2.8063 | -15.5865 | 9.363 | 5.1628 | 474.74 | 108.9529 | -41.7767 | -25.4634 | -16.09 | -18.8533 | 0.19506 | 12.7333 | 3.052 | -2.4805 | 15.5497 | -0.89672 | -12.4831 | -1.8271 | 6.2554 | 7.9297 | -3.7211 | 1.9383 | 1.2011 | 0.98932 | -0.56926 | -0.49485 | -0.16928 | -0.82942 | 0.94132 | -0.92607 | 1.6207 | 0.71518 | -1.2537 | -0.70618
[15 empty] | Ceramic Disc Core 45 | Low | 8 | 45 | 0.12272 | 0.5214 | 169 | FALSE | NO | NO | ULT. COARSE | 7 | 7 | 7 | 554 | 802 | 365 | 0 | 554 | 802 | 365 | -75.5 | 0.5 | 1.5714 | 8.2667 | 1 | 6 | 4 | 85 | 35 | 45 | 15 | 22.5 | 22.5 | 114.5804 | 21.128 | -11.2168 | -9.4581 | -4.9368 | -2.1706 | -2.7033 | 3.6624 | -1.2046 | -2.4609 | 3.0118 | -2.2837 | -6.9932 | 7.1224 | 4.9724 | 260.2456 | 51.5909 | -21.5639 | -20.5684 | -15.7846 | -6.5238 | -7.7431 | 9.2283 | -3.1505 | -3.1726 | 6.4122 | -2.8063 | -15.5865 | 9.363 | 5.1628 | 474.74 | 108.9529 | -41.7767 | -25.4634 | -16.09 | -18.8533 | 0.19506 | 12.7333 | 3.052 | -2.4805 | 15.5497 | -0.89672 | -12.4831 | -1.8271 | 6.2554 | 7.9297 | -3.7211 | 1.9383 | 1.2011 | 0.98932 | -0.56926 | -0.49485 | -0.16928 | -0.82942 | 0.94132 | -0.92607 | 1.6207 | 0.71518 | -1.2537 | -0.70618
[15 empty] | Ceramic Disc Core 45 | Low | 10 | 0 | 0.15916 | 0.52275 | 102 | FALSE | YES | NO | MEDIUM | 3 | 4 | 3 | 178 | 314 | 375 | 0 | 178 | 314 | 375 | -5.6 | 1 | 1.5714 | 3.8 | -1 | 6 | 4 | 85 | 35 | 45 | 15 | 22.5 | 22.5 | 114.5804 | 21.128 | -11.2168 | -9.4581 | -4.9368 | -2.1706 | -2.7033 | 3.6624 | -1.2046 | -2.4609 | 3.0118 | -2.2837 | -6.9932 | 7.1224 | 4.9724 | 260.2456 | 51.5909 | -21.5639 | -20.5684 | -15.7846 | -6.5238 | -7.7431 | 9.2283 | -3.1505 | -3.1726 | 6.4122 | -2.8063 | -15.5865 | 9.363 | 5.1628 | 474.74 | 108.9529 | -41.7767 | -25.4634 | -16.09 | -18.8533 | 0.19506 | 12.7333 | 3.052 | -2.4805 | 15.5497 | -0.89672 | -12.4831 | -1.8271 | 6.2554 | 7.9297 | -3.7211 | 1.9383 | 1.2011 | 0.98932 | -0.56926 | -0.49485 | -0.16928 | -0.82942 | 0.94132 | -0.92607 | 1.6207 | 0.71518 | -1.2537 | -0.70618
[15 empty] | Ceramic Disc Core 45 | Low | 10 | 15 | 0.15916 | 0.52275 | 102 | FALSE | YES | NO | MEDIUM | 3 | 4 | 3 | 174 | 310 | 397 | 0 | 174 | 310 | 397 | -6.2 | 1 | 1.5714 | 3.8 | -0.33333 | 6 | 4 | 85 | 35 | 45 | 15 | 22.5 | 22.5 | 114.5804 | 21.128 | -11.2168 | -9.4581 | -4.9368 | -2.1706 | -2.7033 | 3.6624 | -1.2046 | -2.4609 | 3.0118 | -2.2837 | -6.9932 | 7.1224 | 4.9724 | 260.2456 | 51.5909 | -21.5639 | -20.5684 | -15.7846 | -6.5238 | -7.7431 | 9.2283 | -3.1505 | -3.1726 | 6.4122 | -2.8063 | -15.5865 | 9.363 | 5.1628 | 474.74 | 108.9529 | -41.7767 | -25.4634 | -16.09 | -18.8533 | 0.19506 | 12.7333 | 3.052 | -2.4805 | 15.5497 | -0.89672 | -12.4831 | -1.8271 | 6.2554 | 7.9297 | -3.7211 | 1.9383 | 1.2011 | 0.98932 | -0.56926 | -0.49485 | -0.16928 | -0.82942 | 0.94132 | -0.92607 | 1.6207 | 0.71518 | -1.2537 | -0.70618
[15 empty] | Ceramic Disc Core 45 | Low | 10 | 30 | 0.15916 | 0.52275 | 102 | FALSE | YES | NO | MEDIUM | 3 | 4 | 3 | 175 | 310 | 426 | 0 | 175 | 310 | 426 | -7.4 | 1 | 1.5714 | 3.8 | 0.33333 | 6 | 4 | 85 | 35 | 45 | 15 | 22.5 | 22.5 | 114.5804 | 21.128 | -11.2168 | -9.4581 | -4.9368 | -2.1706 | -2.7033 | 3.6624 | -1.2046 | -2.4609 | 3.0118 | -2.2837 | -6.9932 | 7.1224 | 4.9724 | 260.2456 | 51.5909 | -21.5639 | -20.5684 | -15.7846 | -6.5238 | -7.7431 | 9.2283 | -3.1505 | -3.1726 | 6.4122 | -2.8063 | -15.5865 | 9.363 | 5.1628 | 474.74 | 108.9529 | -41.7767 | -25.4634 | -16.09 | -18.8533 | 0.19506 | 12.7333 | 3.052 | -2.4805 | 15.5497 | -0.89672 | -12.4831 | -1.8271 | 6.2554 | 7.9297 | -3.7211 | 1.9383 | 1.2011 | 0.98932 | -0.56926 | -0.49485 | -0.16928 | -0.82942 | 0.94132 | -0.92607 | 1.6207 | 0.71518 | -1.2537 | -0.70618
[15 empty] | Ceramic Disc Core 45 | Low | 10 | 45 | 0.15916 | 0.52275 | 102 | FALSE | YES | NO | MEDIUM | 3 | 4 | 3 | 181 | 315 | 459 | 0 | 181 | 315 | 459 | -9.3 | 1 | 1.5714 | 3.8 | 1 | 6 | 4 | 85 | 35 | 45 | 15 | 22.5 | 22.5 | 114.5804 | 21.128 | -11.2168 | -9.4581 | -4.9368 | -2.1706 | -2.7033 | 3.6624 | -1.2046 | -2.4609 | 3.0118 | -2.2837 | -6.9932 | 7.1224 | 4.9724 | 260.2456 | 51.5909 | -21.5639 | -20.5684 | -15.7846 | -6.5238 | -7.7431 | 9.2283 | -3.1505 | -3.1726 | 6.4122 | -2.8063 | -15.5865 | 9.363 | 5.1628 | 474.74 | 108.9529 | -41.7767 | -25.4634 | -16.09 | -18.8533 | 0.19506 | 12.7333 | 3.052 | -2.4805 | 15.5497 | -0.89672 | -12.4831 | -1.8271 | 6.2554 | 7.9297 | -3.7211 | 1.9383 | 1.2011 | 0.98932 | -0.56926 | -0.49485 | -0.16928 | -0.82942 | 0.94132 | -0.92607 | 1.6207 | 0.71518 | -1.2537 | -0.70618
[15 empty] | CP09 Straight Stream | Low | 0.062 | 0 | 0.006793 | 0.5787 | 15100 | FALSE | NO | NO | VERY FINE | 1 | 1 | 1 | 0 | 0 | 0 | 44730.5 | -40933699 | -60279104 | -122151148 | 44730.5 | -1 | 1.8 | 1003.6667 | 0 | 0.117 | 0.055 | 95 | 25 | 45 | 15 | 0 | 1 | 417.5952 | -38.5559 | -171.047 | -4.3782 | 0 | 6.047 | 53.0214 | 15.5733 | 0 | 0 | 0 | -73.947 | 58.7407 | -40.6062 | 0 | 955.8739 | -7.6909 | -361.3222 | 58.1554 | 0 | -32.1388 | 66.6015 | -11.1127 | 0 | 0 | 0 | -151.9264 | 94.1492 | -59.8117 | 0 | 1617.2401 | 38.5833 | -487.3806 | 170.1709 | 0 | -22.9929 | 70.1645 | -55.4207 | 0 | 0 | 0 | -109.2743 | 121.1757 | -121.2615 | 0 | 0.51329 | 0.48262 | 0.86608 | -0.19685 | 0 | 0.36354 | -0.1914 | -0.20413 | 0 | 0 | 0 | -0.075911 | 0.47943 | 0.044773 | 0
[15 empty] | CP09 Straight Stream | Low | 0.078 | 0 | 0.15414 | 0.49788 | 137 | FALSE | NO | NO | VERY FINE | 1 | 1 | 1 | 0 | 0 | 0 | 1.9 | -1331 | -1726 | -3356 | 1.9 | -0.70909 | 1.8 | 6.1333 | 0 | 0.117 | 0.055 | 95 | 25 | 45 | 15 | 0 | 1 | 417.5952 | -38.5559 | -171.047 | -4.3782 | 0 | 6.047 | 53.0214 | 15.5733 | 0 | 0 | 0 | -73.947 | 58.7407 | -40.6062 | 0 | 955.8739 | -7.6909 | -361.3222 | 58.1554 | 0 | -32.1388 | 66.6015 | -11.1127 | 0 | 0 | 0 | -151.9264 | 94.1492 | -59.8117 | 0 | 1617.2401 | 38.5833 | -487.3806 | 170.1709 | 0 | -22.9929 | 70.1645 | -55.4207 | 0 | 0 | 0 | -109.2743 | 121.1757 | -121.2615 | 0 | 0.51329 | 0.48262 | 0.86608 | -0.19685 | 0 | 0.36354 | -0.1914 | -0.20413 | 0 | 0 | 0 | -0.075911 | 0.47943 | 0.044773 | 0
[15 empty] | CP09 Straight Stream | Low | 0.125 | 0 | 0.38875 | 0.51606 | 20 | FALSE | YES | NO | MEDIUM | 3 | 3 | 3 | 130 | 352 | 659 | 5 | 130 | 352 | 659 | 5 | 0.14545 | 1.8 | -1.6667 | 0 | 0.117 | 0.055 | 95 | 25 | 45 | 15 | 0 | 1 | 417.5952 | -38.5559 | -171.047 | -4.3782 | 0 | 6.047 | 53.0214 | 15.5733 | 0 | 0 | 0 | -73.947 | 58.7407 | -40.6062 | 0 | 955.8739 | -7.6909 | -361.3222 | 58.1554 | 0 | -32.1388 | 66.6015 | -11.1127 | 0 | 0 | 0 | -151.9264 | 94.1492 | -59.8117 | 0 | 1617.2401 | 38.5833 | -487.3806 | 170.1709 | 0 | -22.9929 | 70.1645 | -55.4207 | 0 | 0 | 0 | -109.2743 | 121.1757 | -121.2615 | 0 | 0.51329 | 0.48262 | 0.86608 | -0.19685 | 0 | 0.36354 | -0.1914 | -0.20413 | 0 | 0 | 0 | -0.075911 | 0.47943 | 0.044773 | 0
[15 empty] | CP09 Straight Stream | Low | 0.172 | 0 | 0.80813 | 0.46081 | 6 | FALSE | NO | NO | VERY FINE | 1 | 1 | 1 | 0 | 0 | 0 | 7 | -276 | -284 | -165 | 7 | 1 | 1.8 | -2.6 | 0 | 0.117 | 0.055 | 95 | 25 | 45 | 15 | 0 | 1 | 417.5952 | -38.5559 | -171.047 | -4.3782 | 0 | 6.047 | 53.0214 | 15.5733 | 0 | 0 | 0 | -73.947 | 58.7407 | -40.6062 | 0 | 955.8739 | -7.6909 | -361.3222 | 58.1554 | 0 | -32.1388 | 66.6015 | -11.1127 | 0 | 0 | 0 | -151.9264 | 94.1492 | -59.8117 | 0 | 1617.2401 | 38.5833 | -487.3806 | 170.1709 | 0 | -22.9929 | 70.1645 | -55.4207 | 0 | 0 | 0 | -109.2743 | 121.1757 | -121.2615 | 0 | 0.51329 | 0.48262 | 0.86608 | -0.19685 | 0 | 0.36354 | -0.1914 | -0.20413 | 0 | 0 | 0 | -0.075911 | 0.47943 | 0.044773 | 0
[15 empty] | TriSet Straight Stream | Low | 0.061 | 0 | 0.10767 | 0.49493 | 290 | FALSE | NO | NO | VERY FINE | 1 | 1 | 1 | 0 | 0 | 5349 | 19.4 | -16835 | -4011 | 5349 | 19.4 | -1.0317 | 1.8 | 16.3333 | 0 | 0.0935 | 0.0315 | 95 | 25 | 45 | 15 | 0 | 1 | 498.0239 | -119.5144 | -363.9462 | 71.74 | 0 | 85.0657 | -19.3914 | -22.8868 | 0 | 0 | 0 | 43.5037 | 169.9693 | -67.7182 | 0 | 1148.7007 | -69.3688 | -619.0458 | 172.3496 | 0 | 21.5978 | -7.9091 | -32.8285 | 0 | 0 | 0 | -43.0118 | 199.7623 | -24.97 | 0 | 1818 | -6.0588 | -696.2853 | 204.8039 | 0 | 5.8978 | -21.8493 | 72.9231 | 0 | 0 | 0 | -63.272 | 195.3446 | -6.1275 | 0 | 0.24627 | 0.16869 | 0.50943 | -0.19757 | 0 | 0.15405 | -0.032838 | -0.19665 | 0 | 0 | 0 | -0.096669 | 0.29489 | 0.098462 | 0
[15 empty] | TriSet Straight Stream | Low | 0.078 | 0 | 0.17165 | 0.4888 | 120 | FALSE | NO | NO | VERY FINE | 1 | 1 | 6 | 0 | 648 | 2761 | 1.7 | -1105 | 648 | 2761 | 1.7 | -0.49206 | 1.8 | 5 | 0 | 0.0935 | 0.0315 | 95 | 25 | 45 | 15 | 0 | 1 | 498.0239 | -119.5144 | -363.9462 | 71.74 | 0 | 85.0657 | -19.3914 | -22.8868 | 0 | 0 | 0 | 43.5037 | 169.9693 | -67.7182 | 0 | 1148.7007 | -69.3688 | -619.0458 | 172.3496 | 0 | 21.5978 | -7.9091 | -32.8285 | 0 | 0 | 0 | -43.0118 | 199.7623 | -24.97 | 0 | 1818 | -6.0588 | -696.2853 | 204.8039 | 0 | 5.8978 | -21.8493 | 72.9231 | 0 | 0 | 0 | -63.272 | 195.3446 | -6.1275 | 0 | 0.24627 | 0.16869 | 0.50943 | -0.19757 | 0 | 0.15405 | -0.032838 | -0.19665 | 0 | 0 | 0 | -0.096669 | 0.29489 | 0.098462 | 0
[15 empty] | TriSet Straight Stream | Low | 0.125 | 0 | 0.3817 | 0.50012 | 22 | FALSE | NO | NO | COARSE | 4 | 6 | 4 | 295 | 388 | 643 | 3.6 | 295 | 388 | 643 | 3.6 | 1 | 1.8 | -1.5333 | 0 | 0.0935 | 0.0315 | 95 | 25 | 45 | 15 | 0 | 1 | 498.0239 | -119.5144 | -363.9462 | 71.74 | 0 | 85.0657 | -19.3914 | -22.8868 | 0 | 0 | 0 | 43.5037 | 169.9693 | -67.7182 | 0 | 1148.7007 | -69.3688 | -619.0458 | 172.3496 | 0 | 21.5978 | -7.9091 | -32.8285 | 0 | 0 | 0 | -43.0118 | 199.7623 | -24.97 | 0 | 1818 | -6.0588 | -696.2853 | 204.8039 | 0 | 5.8978 | -21.8493 | 72.9231 | 0 | 0 | 0 | -63.272 | 195.3446 | -6.1275 | 0 | 0.24627 | 0.16869 | 0.50943 | -0.19757 | 0 | 0.15405 | -0.032838 | -0.19665 | 0 | 0 | 0 | -0.096669 | 0.29489 | 0.098462 | 0
[15 empty] | CP11TT 110° Flat Fan | Low | 4 | 0 | 0.065176 | 0.49386 | 810 | FALSE | NO | NO | VERY FINE | 1 | 1 | 7 | 0 | 7982 | 10971 | 1540.8 | -1527 | 7982 | 10971 | 1540.8 | -1 | 1.5714 | 51 | -1 | 6 | 2 | 85 | 35 | 45 | 15 | 22.5 | 22.5 | 171.9391 | 18.5453 | -15.8878 | -4.4148 | -2.7344 | -5.4097 | -3.9962 | 2.6306 | -1.9837 | -15.1982 | 3.4434 | -6.2029 | -26.8951 | -0.61908 | -19.0369 | 332.712 | 35.9465 | -24.934 | -14.4766 | -21.3044 | -10.0463 | -6.0312 | 5.3375 | -8.9298 | -19.4506 | 2.6926 | -8.8758 | -32.5341 | 3.0489 | -35.2655 | 544.5984 | 65.7122 | -35.623 | -29.7534 | -57.4597 | -18.4869 | -8.0179 | 7.7745 | -20.2874 | -27.4619 | 5.3355 | -16.446 | -34.8559 | 4.36 | -42.1765 | 1.3903 | -2.1274 | 2.4714 | 0.67149 | 0.78103 | 0.25386 | 0.15217 | 0.053009 | 0.16093 | 2.8582 | -0.51943 | 1.8503 | 3.2653 | 0.56553 | 0.81359
[15 empty] | CP11TT 110° Flat Fan | Low | 4 | 15 | 0.065176 | 0.49386 | 810 | FALSE | NO | NO | VERY FINE | 1 | 1 | 7 | 0 | 8076 | 11136 | 1525.9 | -1409 | 8076 | 11136 | 1525.9 | -1 | 1.5714 | 51 | -0.33333 | 6 | 2 | 85 | 35 | 45 | 15 | 22.5 | 22.5 | 171.9391 | 18.5453 | -15.8878 | -4.4148 | -2.7344 | -5.4097 | -3.9962 | 2.6306 | -1.9837 | -15.1982 | 3.4434 | -6.2029 | -26.8951 | -0.61908 | -19.0369 | 332.712 | 35.9465 | -24.934 | -14.4766 | -21.3044 | -10.0463 | -6.0312 | 5.3375 | -8.9298 | -19.4506 | 2.6926 | -8.8758 | -32.5341 | 3.0489 | -35.2655 | 544.5984 | 65.7122 | -35.623 | -29.7534 | -57.4597 | -18.4869 | -8.0179 | 7.7745 | -20.2874 | -27.4619 | 5.3355 | -16.446 | -34.8559 | 4.36 | -42.1765 | 1.3903 | -2.1274 | 2.4714 | 0.67149 | 0.78103 | 0.25386 | 0.15217 | 0.053009 | 0.16093 | 2.8582 | -0.51943 | 1.8503 | 3.2653 | 0.56553 | 0.81359
[15 empty] | CP11TT 110° Flat Fan | Low | 4 | 30 | 0.065176 | 0.49386 | 810 | FALSE | NO | NO | VERY FINE | 1 | 1 | 7 | 0 | 8139 | 11264 | 1511.6 | -1309 | 8139 | 11264 | 1511.6 | -1 | 1.5714 | 51 | 0.33333 | 6 | 2 | 85 | 35 | 45 | 15 | 22.5 | 22.5 | 171.9391 | 18.5453 | -15.8878 | -4.4148 | -2.7344 | -5.4097 | -3.9962 | 2.6306 | -1.9837 | -15.1982 | 3.4434 | -6.2029 | -26.8951 | -0.61908 | -19.0369 | 332.712 | 35.9465 | -24.934 | -14.4766 | -21.3044 | -10.0463 | -6.0312 | 5.3375 | -8.9298 | -19.4506 | 2.6926 | -8.8758 | -32.5341 | 3.0489 | -35.2655 | 544.5984 | 65.7122 | -35.623 | -29.7534 | -57.4597 | -18.4869 | -8.0179 | 7.7745 | -20.2874 | -27.4619 | 5.3355 | -16.446 | -34.8559 | 4.36 | -42.1765 | 1.3903 | -2.1274 | 2.4714 | 0.67149 | 0.78103 | 0.25386 | 0.15217 | 0.053009 | 0.16093 | 2.8582 | -0.51943 | 1.8503 | 3.2653 | 0.56553 | 0.81359
[15 empty] | CP11TT 110° Flat Fan | Low | 4 | 45 | 0.065176 | 0.49386 | 810 | FALSE | NO | NO | VERY FINE | 1 | 1 | 7 | 0 | 8171 | 11354 | 1498.1 | -1225 | 8171 | 11354 | 1498.1 | -1 | 1.5714 | 51 | 1 | 6 | 2 | 85 | 35 | 45 | 15 | 22.5 | 22.5 | 171.9391 | 18.5453 | -15.8878 | -4.4148 | -2.7344 | -5.4097 | -3.9962 | 2.6306 | -1.9837 | -15.1982 | 3.4434 | -6.2029 | -26.8951 | -0.61908 | -19.0369 | 332.712 | 35.9465 | -24.934 | -14.4766 | -21.3044 | -10.0463 | -6.0312 | 5.3375 | -8.9298 | -19.4506 | 2.6926 | -8.8758 | -32.5341 | 3.0489 | -35.2655 | 544.5984 | 65.7122 | -35.623 | -29.7534 | -57.4597 | -18.4869 | -8.0179 | 7.7745 | -20.2874 | -27.4619 | 5.3355 | -16.446 | -34.8559 | 4.36 | -42.1765 | 1.3903 | -2.1274 | 2.4714 | 0.67149 | 0.78103 | 0.25386 | 0.15217 | 0.053009 | 0.16093 | 2.8582 | -0.51943 | 1.8503 | 3.2653 | 0.56553 | 0.81359
[15 empty] | CP11TT 110° Flat Fan | Low | 6 | 0 | 0.093974 | 0.50218 | 350 | FALSE | NO | NO | VERY FINE | 1 | 1 | 7 | 0 | 1312 | 1799 | 268.7 | -244 | 1312 | 1799 | 268.7 | 0 | 1.5714 | 20.3333 | -1 | 6 | 2 | 85 | 35 | 45 | 15 | 22.5 | 22.5 | 171.9391 | 18.5453 | -15.8878 | -4.4148 | -2.7344 | -5.4097 | -3.9962 | 2.6306 | -1.9837 | -15.1982 | 3.4434 | -6.2029 | -26.8951 | -0.61908 | -19.0369 | 332.712 | 35.9465 | -24.934 | -14.4766 | -21.3044 | -10.0463 | -6.0312 | 5.3375 | -8.9298 | -19.4506 | 2.6926 | -8.8758 | -32.5341 | 3.0489 | -35.2655 | 544.5984 | 65.7122 | -35.623 | -29.7534 | -57.4597 | -18.4869 | -8.0179 | 7.7745 | -20.2874 | -27.4619 | 5.3355 | -16.446 | -34.8559 | 4.36 | -42.1765 | 1.3903 | -2.1274 | 2.4714 | 0.67149 | 0.78103 | 0.25386 | 0.15217 | 0.053009 | 0.16093 | 2.8582 | -0.51943 | 1.8503 | 3.2653 | 0.56553 | 0.81359
[15 empty] | CP11TT 110° Flat Fan | Low | 6 | 15 | 0.093974 | 0.50218 | 350 | FALSE | NO | NO | VERY FINE | 1 | 1 | 7 | 0 | 1346 | 1842 | 264.4 | -198 | 1346 | 1842 | 264.4 | 0 | 1.5714 | 20.3333 | -0.33333 | 6 | 2 | 85 | 35 | 45 | 15 | 22.5 | 22.5 | 171.9391 | 18.5453 | -15.8878 | -4.4148 | -2.7344 | -5.4097 | -3.9962 | 2.6306 | -1.9837 | -15.1982 | 3.4434 | -6.2029 | -26.8951 | -0.61908 | -19.0369 | 332.712 | 35.9465 | -24.934 | -14.4766 | -21.3044 | -10.0463 | -6.0312 | 5.3375 | -8.9298 | -19.4506 | 2.6926 | -8.8758 | -32.5341 | 3.0489 | -35.2655 | 544.5984 | 65.7122 | -35.623 | -29.7534 | -57.4597 | -18.4869 | -8.0179 | 7.7745 | -20.2874 | -27.4619 | 5.3355 | -16.446 | -34.8559 | 4.36 | -42.1765 | 1.3903 | -2.1274 | 2.4714 | 0.67149 | 0.78103 | 0.25386 | 0.15217 | 0.053009 | 0.16093 | 2.8582 | -0.51943 | 1.8503 | 3.2653 | 0.56553 | 0.81359
[15 empty] | CP11TT 110° Flat Fan | Low | 6 | 30 | 0.093974 | 0.50218 | 350 | FALSE | NO | NO | VERY FINE | 1 | 1 | 7 | 0 | 1347 | 1847 | 260.9 | -169 | 1347 | 1847 | 260.9 | 0 | 1.5714 | 20.3333 | 0.33333 | 6 | 2 | 85 | 35 | 45 | 15 | 22.5 | 22.5 | 171.9391 | 18.5453 | -15.8878 | -4.4148 | -2.7344 | -5.4097 | -3.9962 | 2.6306 | -1.9837 | -15.1982 | 3.4434 | -6.2029 | -26.8951 | -0.61908 | -19.0369 | 332.712 | 35.9465 | -24.934 | -14.4766 | -21.3044 | -10.0463 | -6.0312 | 5.3375 | -8.9298 | -19.4506 | 2.6926 | -8.8758 | -32.5341 | 3.0489 | -35.2655 | 544.5984 | 65.7122 | -35.623 | -29.7534 | -57.4597 | -18.4869 | -8.0179 | 7.7745 | -20.2874 | -27.4619 | 5.3355 | -16.446 | -34.8559 | 4.36 | -42.1765 | 1.3903 | -2.1274 | 2.4714 | 0.67149 | 0.78103 | 0.25386 | 0.15217 | 0.053009 | 0.16093 | 2.8582 | -0.51943 | 1.8503 | 3.2653 | 0.56553 | 0.81359
[15 empty] | CP11TT 110° Flat Fan | Low | 6 | 45 | 0.093974 | 0.50218 | 350 | FALSE | NO | NO | VERY FINE | 1 | 1 | 7 | 0 | 1318 | 1815 | 258.1 | -157 | 1318 | 1815 | 258.1 | 0 | 1.5714 | 20.3333 | 1 | 6 | 2 | 85 | 35 | 45 | 15 | 22.5 | 22.5 | 171.9391 | 18.5453 | -15.8878 | -4.4148 | -2.7344 | -5.4097 | -3.9962 | 2.6306 | -1.9837 | -15.1982 | 3.4434 | -6.2029 | -26.8951 | -0.61908 | -19.0369 | 332.712 | 35.9465 | -24.934 | -14.4766 | -21.3044 | -10.0463 | -6.0312 | 5.3375 | -8.9298 | -19.4506 | 2.6926 | -8.8758 | -32.5341 | 3.0489 | -35.2655 | 544.5984 | 65.7122 | -35.623 | -29.7534 | -57.4597 | -18.4869 | -8.0179 | 7.7745 | -20.2874 | -27.4619 | 5.3355 | -16.446 | -34.8559 | 4.36 | -42.1765 | 1.3903 | -2.1274 | 2.4714 | 0.67149 | 0.78103 | 0.25386 | 0.15217 | 0.053009 | 0.16093 | 2.8582 | -0.51943 | 1.8503 | 3.2653 | 0.56553 | 0.81359
[15 empty] | CP11TT 110° Flat Fan | Low | 8 | 0 | 0.1181 | 0.56166 | 126 | FALSE | NO | NO | VERY FINE | 1 | 1 | 3 | 35 | 259 | 462 | 33.1 | 35 | 259 | 462 | 33.1 | 1 | 1.5714 | 5.4 | -1 | 6 | 2 | 85 | 35 | 45 | 15 | 22.5 | 22.5 | 171.9391 | 18.5453 | -15.8878 | -4.4148 | -2.7344 | -5.4097 | -3.9962 | 2.6306 | -1.9837 | -15.1982 | 3.4434 | -6.2029 | -26.8951 | -0.61908 | -19.0369 | 332.712 | 35.9465 | -24.934 | -14.4766 | -21.3044 | -10.0463 | -6.0312 | 5.3375 | -8.9298 | -19.4506 | 2.6926 | -8.8758 | -32.5341 | 3.0489 | -35.2655 | 544.5984 | 65.7122 | -35.623 | -29.7534 | -57.4597 | -18.4869 | -8.0179 | 7.7745 | -20.2874 | -27.4619 | 5.3355 | -16.446 | -34.8559 | 4.36 | -42.1765 | 1.3903 | -2.1274 | 2.4714 | 0.67149 | 0.78103 | 0.25386 | 0.15217 | 0.053009 | 0.16093 | 2.8582 | -0.51943 | 1.8503 | 3.2653 | 0.56553 | 0.81359
[15 empty] | CP11TT 110° Flat Fan | Low | 8 | 15 | 0.1181 | 0.56166 | 126 | FALSE | NO | NO | VERY FINE | 1 | 1 | 3 | 45 | 260 | 438 | 34.1 | 45 | 260 | 438 | 34.1 | 1 | 1.5714 | 5.4 | -0.33333 | 6 | 2 | 85 | 35 | 45 | 15 | 22.5 | 22.5 | 171.9391 | 18.5453 | -15.8878 | -4.4148 | -2.7344 | -5.4097 | -3.9962 | 2.6306 | -1.9837 | -15.1982 | 3.4434 | -6.2029 | -26.8951 | -0.61908 | -19.0369 | 332.712 | 35.9465 | -24.934 | -14.4766 | -21.3044 | -10.0463 | -6.0312 | 5.3375 | -8.9298 | -19.4506 | 2.6926 | -8.8758 | -32.5341 | 3.0489 | -35.2655 | 544.5984 | 65.7122 | -35.623 | -29.7534 | -57.4597 | -18.4869 | -8.0179 | 7.7745 | -20.2874 | -27.4619 | 5.3355 | -16.446 | -34.8559 | 4.36 | -42.1765 | 1.3903 | -2.1274 | 2.4714 | 0.67149 | 0.78103 | 0.25386 | 0.15217 | 0.053009 | 0.16093 | 2.8582 | -0.51943 | 1.8503 | 3.2653 | 0.56553 | 0.81359
[15 empty] | CP11TT 110° Flat Fan | Low | 8 | 30 | 0.1181 | 0.56166 | 126 | FALSE | NO | NO | VERY FINE | 1 | 1 | 2 | 38 | 229 | 377 | 35.9 | 38 | 229 | 377 | 35.9 | 1 | 1.5714 | 5.4 | 0.33333 | 6 | 2 | 85 | 35 | 45 | 15 | 22.5 | 22.5 | 171.9391 | 18.5453 | -15.8878 | -4.4148 | -2.7344 | -5.4097 | -3.9962 | 2.6306 | -1.9837 | -15.1982 | 3.4434 | -6.2029 | -26.8951 | -0.61908 | -19.0369 | 332.712 | 35.9465 | -24.934 | -14.4766 | -21.3044 | -10.0463 | -6.0312 | 5.3375 | -8.9298 | -19.4506 | 2.6926 | -8.8758 | -32.5341 | 3.0489 | -35.2655 | 544.5984 | 65.7122 | -35.623 | -29.7534 | -57.4597 | -18.4869 | -8.0179 | 7.7745 | -20.2874 | -27.4619 | 5.3355 | -16.446 | -34.8559 | 4.36 | -42.1765 | 1.3903 | -2.1274 | 2.4714 | 0.67149 | 0.78103 | 0.25386 | 0.15217 | 0.053009 | 0.16093 | 2.8582 | -0.51943 | 1.8503 | 3.2653 | 0.56553 | 0.81359
[15 empty] | CP11TT 110° Flat Fan | Low | 8 | 45 | 0.1181 | 0.56166 | 126 | FALSE | NO | NO | VERY FINE | 1 | 1 | 2 | 15 | 167 | 278 | 38.3 | 15 | 167 | 278 | 38.3 | 1 | 1.5714 | 5.4 | 1 | 6 | 2 | 85 | 35 | 45 | 15 | 22.5 | 22.5 | 171.9391 | 18.5453 | -15.8878 | -4.4148 | -2.7344 | -5.4097 | -3.9962 | 2.6306 | -1.9837 | -15.1982 | 3.4434 | -6.2029 | -26.8951 | -0.61908 | -19.0369 | 332.712 | 35.9465 | -24.934 | -14.4766 | -21.3044 | -10.0463 | -6.0312 | 5.3375 | -8.9298 | -19.4506 | 2.6926 | -8.8758 | -32.5341 | 3.0489 | -35.2655 | 544.5984 | 65.7122 | -35.623 | -29.7534 | -57.4597 | -18.4869 | -8.0179 | 7.7745 | -20.2874 | -27.4619 | 5.3355 | -16.446 | -34.8559 | 4.36 | -42.1765 | 1.3903 | -2.1274 | 2.4714 | 0.67149 | 0.78103 | 0.25386 | 0.15217 | 0.053009 | 0.16093 | 2.8582 | -0.51943 | 1.8503 | 3.2653 | 0.56553 | 0.81359