## Atomization Model
USDA ARS Aerial Application Technology Research Unit High Speed Spray Nozzle Models
STEP 1: SELECT NOZZLE MODEL USING PULL DOWN MENU
Standard 40° Flat Fan
|  |  |  | VALID FOR AIRSPEEDS FROM |  |  |  | 120 to 180 MPH
Aerial Application Technology Research Unit, Agricultural Research Service, U. S. Department of Agriculture, 3103 F&B Road, College Station, TX 77845, USA.
STEP 2: SELECT NOZZLE OPERATING PARAMETERS FROM PULLDOWN MENUS BELOW.
Acceptable Ranges: |  |  | Orifice Size |  | Nozzle Angle |  | Pressure |  | Airspeed
|  |  | 2 to 30 |  | 0 to 90 |  | 30 to 90 psi |  | 120 to 180 MPH
|  |  | 4 |  | 0 |  | 40 |  | 140
CAUTION: Do not enter or clear data in the cells in this box!
| DV0.1 = | 132.9079 | µm | = Droplet size such that 10% of the spray volume is in droplets smaller than DV0.1.
| DV0.5 = | 274.7798 | µm | = Volume median diameter. Droplet size such that 50% of the spray volume is in droplets smaller than DV0.5.
| DV0.9 = | 478.0882 | µm | = Droplet size such that 90% of the spray volume is in droplets smaller than DV0.9.
| RS = | 1.2562 |  | = Relative Span
| %V<100µm = | 3.6839 | % | = Percentage of spray volume in droplets smaller than 100 µm diameter.
| %V<200µm = | 31.137 | % | = Percentage of spray volume in droplets smaller than 200 µm diameter.
| DSCV0.1 = | MEDIUM |  | = Droplet Spectra Classification based on DV0.1.
| DSCV0.5 = | MEDIUM |  | = Droplet Spectra Classification based on DV0.5.
| DSCV0.9 = | MEDIUM |  | THE DV0.9 CLASSIFICATION SHOWN IS FOR REFERENCE ONLY, DOES NOT IMPACT DSC RATING.
| DSC = | MEDIUM |  | = ASABE S572.2 Droplet Spectra Classification
DISCLAIMER: Nozzle numbers provided do not imply swath uniformity or coverage. Applicators are encouraged to attend an Operation S.A.F.E. Clinic.
STEP 3: ENTER SPRAY RATE AND SWATH WIDTH
| 3 | GPA | ENTER DESIRED SPRAY RATE IN GALLONS PER ACRE (GPA)
| 70 | Feet | ENTER DESIRED SWATH WIDTH IN FEET
| 59.3939 | GPM | Total Boom Flow Rate
| 0.40298 | GPM | Per Nozzle Flow Rate at Selected Operating Conditions
| 147.3882 | Nozzles | Total Number of Nozzle Needed

## Model Parameters
Models Available | Airspeed Ranges |  | Calculation Block
CP11TT 20° Flat Fan | 120 to 180 MPH |  | Active Model Parameters
CP11TT 40° Flat Fan | 120 to 180 MPH |  |  | 2 | 3 | 4 | 5 | 6 | 7 | 8 | 9 | 10 | 11 | 12 | 13 | 14 | 15 | 16
CP11TT 80° Flat Fan | 120 to 180 MPH |  |  | Intercept | Orifice | Airspeed | Pressure | Angle | Orf*AS | Orf*Press | AS*Press | Orf*Ang | AS*Ang | Press*Ang | Orf^2 | AS^2 | Press^ | Ang^2
CP03 | 120 to 180 MPH |  | DV0.1 | 85.605 | 9.5838 | -22.1611 | -0.56747 | -38.6737 | -6.5189 | 2.0607 | 4.1763 | -1.1108 | 10.9603 | -2.9472 | -6.7162 | 0.13045 | -2.8351 | 14.2789
Steel Disc Core 45 | 120 to 180 MPH |  | DV0.5 | 223.0998 | 39.6139 | -52.0487 | 2.7982 | -80.8006 | -18.2936 | 3.1661 | 6.7145 | -11.7949 | 20.8692 | -9.8552 | -27.7919 | 3.316 | -7.1113 | 24.2098
Ceramic Disc Core 45 | 120 to 180 MPH |  | DV0.9 | 401.7905 | 95.0661 | -86.9949 | 13.9648 | -165.1396 | -23.784 | 8.1268 | 14.5744 | -41.6656 | 32.229 | -31.8123 | -53.4737 | 0.5432 | -6.8031 | 60.2964
Standard 40° Flat Fan | 120 to 180 MPH |  | %V<100µm | 12.9816 | -5.8333 | 8.0024 | 0.34763 | 14.1939 | -1.9008 | 0.37019 | -0.43663 | -5.6234 | 4.3429 | 1.2064 | 3.4956 | 2.0858 | 0.85852 | 2.6107
Standard 80° Flat Fan | 120 to 180 MPH |  | %V<200µm | 45.4911 | -9.6485 | 13.0354 | 0.3733 | 23.7331 | 1.5179 | 0.44032 | -3.2948 | -3.1405 | -0.46234 | 2.9422 | 8.1139 | 1.1967 | -1.0915 | 1.0251
CP09 | 120 to 180 MPH
CP11TT Straight Stream | 120 to 180 MPH
Disc Core Straight Stream | 120 to 180 MPH |  |  | 6: DV0.1 =; 7: 132.9079; 8: 132.9079; 12: Columns
Davidon TriSet | 120 to 180 MPH |  |  | Actual | CCD Adjusted |  |  | DV0.5 = | 274.7798 | 274.7798 |  |  |  | 2 | Orifice | Airspeed | Pressure | Angle
CP11TT 60° Flat Fan | 120 to 180 MPH |  | Orf | 4 | -0.85714 |  |  | DV0.9 = | 478.0882 |  |  |  |  | 3 | 2 | 120 | 30 | 0
TeeJet SS | 120 to 180 MPH |  | AS | 2: 140; 3: -0.33333; 12: 4; 13: 4; 14: 125; 15: 35; 16: 15
TeeJet H1 4U | 120 to 180 MPH |  | Press | 40 | -0.66667 |  |  | %V<100µm = | 3.6839 | 3.6839 |  |  |  | 5 | 6 | 130 | 40 | 30
|  |  | Ang | 0 | -1 |  |  | %V<200µm = | 31.137 | 31.137 |  |  |  | 6 | 8 | 135 | 45 | 45
[14 empty] | 7 | 10 | 140 | 50 | 60
|  |  |  | CCDSub | CCDDiv | [8 empty] | 8 | 12 | 145 | 55 | 75
|  |  | Orf*CCD | 2: 16; 3: 14; 12: 9; 13: 15; 14: 150; 15: 60; 16: 90
|  |  | AS*CCD | 2: 150; 3: 30; 12: 10; 13: 20; 14: 155; 15: 65
|  |  | Press*CCD | 2: 60; 3: 30; 12: 11; 13: 30; 14: 160; 15: 70
|  |  | Ang*CCD | 2: 45; 3: 45; 12: 12; 14: 165; 15: 75
[14 empty] | 13 |  | 170 | 80
[14 empty] | 14 |  | 175 | 85
[14 empty] | 15 |  | 180 | 90
16
CCD Factors | Orf Sub | Orf Div | AS Sub | 2: AS Div; 3: Press Sub; 4: Press Div; 5: Ang Sub; 6: Ang Div
CP11TT 20° Flat Fan | 12 | 8 | 150 | 2: 30; 3: 60; 4: 30; 5: 45; 6: 45
CP11TT 40° Flat Fan | 17 | 13 | 150 | 2: 30; 3: 60; 4: 30; 5: 45; 6: 45
CP11TT 80° Flat Fan | 16 | 14 | 150 | 2: 30; 3: 60; 4: 30; 5: 45; 6: 45
CP03 | 0.1165 | 0.0555 | 150 | 2: 30; 3: 60; 4: 30; 5: 60; 6: 30
Steel Disc Core 45 | 9 | 7 | 150 | 2: 30; 3: 60; 4: 30; 5: 45; 6: 45
Ceramic Disc Core 45 | 6 | 4 | 150 | 2: 30; 3: 60; 4: 30; 5: 45; 6: 45
Standard 40° Flat Fan | 16 | 14 | 150 | 2: 30; 3: 60; 4: 30; 5: 45; 6: 45
Standard 80° Flat Fan | 16 | 14 | 150 | 2: 30; 3: 60; 4: 30; 5: 45; 6: 45
CP09 | 0.117 | 0.055 | 150 | 2: 30; 3: 60; 4: 30; 5: 15; 6: 15
CP11TT Straight Stream | 15.5 | 9.5 | 150 | 2: 30; 3: 60; 4: 30; 5: 22.5; 6: 22.5
Disc Core Straight Stream | 7 | 5 | 150 | 2: 30; 3: 60; 4: 30; 5: 22.5; 6: 22.5
Davidon TriSet | 0.0935 | 0.0315 | 150 | 2: 30; 3: 60; 4: 30; 5: 22.5; 6: 22.5
CP11TT 60° Flat Fan | 0 | 1 | 150 | 2: 30; 3: 45; 4: 15; 5: 45; 6: 45
TeeJet SS | 11 | 9 | 153 | 2: 33; 3: 58; 4: 35; 5: 0; 6: 1
TeeJet H1 4U | 11 | 9 | 150.5 | 2: 30.5; 3: 59.5; 4: 32.5; 5: 0; 6: 1
|  | 1 | 2 | 3 | 4 | 5 | 6 | 7 | 8 | 9 | 10 | 11 | 12 | 13 | 14
DV0.1 | Intercept | Orifice | Airspeed | Pressure | Angle | Orf*AS | Orf*Press | AS*Press | Orf*Ang | AS*Ang | Press*Ang | Orf^2 | AS^2 | Press^ | Ang^2
CP11TT 20° Flat Fan | 87.4949 | 14.5056 | -28.4556 | 6.2889 | -49.25 | -6.1125 | 3.3125 | 1.9125 | -4.55 | 14.6 | -6.125 | -4.8274 | 4.8226 | 0.9226 | 15.6726
CP11TT 40° Flat Fan | 82.8487 | 9.8471 | -24.8931 | 2.0625 | -42.5419 | -5.981 | 3.2891 | -0.059646 | -3.619 | 16.8896 | -7.7539 | -7.5747 | 3.0292 | 0.23637 | 16.8765
CP11TT 80° Flat Fan | 80.3911 | 15.3801 | -19.1401 | 0.0056696 | -24.7577 | -7.0297 | 1.783 | 0.38225 | -8.585 | 7.8309 | -2.3822 | -13.0232 | 2.754 | -0.80151 | 9.3967
CP03 | 82.8772 | 3.2461 | -22.5719 | -1.9537 | -15.8125 | -2.5401 | 1.4491 | 1.2689 | 0.59784 | 4.9492 | -1.7663 | 5.1946 | 2.5749 | 0.56484 | -5.3322
Steel Disc Core 45 | 71.0799 | 6.4083 | -17.7778 | -0.98416 | -8.4958 | -4.1465 | 0.83243 | 1.164 | 0.37713 | -1.0905 | -1.537 | -2.4765 | 3.669 | -0.6723 | -3.4718
Ceramic Disc Core 45 | 71.1847 | 10.0618 | -17.1703 | 0.82243 | -12.489 | -6.5179 | -1.7288 | 1.8057 | -1.5969 | 1.0688 | 0.83969 | -1.4562 | 3.103 | -2.1967 | 0.36697
Standard 40° Flat Fan | 85.605 | 9.5838 | -22.1611 | -0.56747 | -38.6737 | -6.5189 | 2.0607 | 4.1763 | -1.1108 | 10.9603 | -2.9472 | -6.7162 | 0.13045 | -2.8351 | 14.2789
Standard 80° Flat Fan | 80.8321 | 9.1462 | -17.1935 | -1.6631 | -29.1637 | -6.2031 | 1.1153 | 2.233 | -3.005 | 7.0658 | -1.683 | -6.3633 | 0.9181 | -4.6214 | 7.9518
CP09 | 62.2759 | -5.0616 | -41.3849 | 11.4612 | -37.4518 | 4.9438 | -11.3916 | -13.5102 | 10.8326 | 14.0342 | -10.2401 | -2.7581 | 14.0445 | 3.5972 | 54.3854
CP11TT Straight Stream | 119.4535 | -10.1872 | -54.7197 | 21.5085 | -52.8923 | 3.4273 | -1.8292 | -12.0883 | 14.615 | 28.3362 | -20.2415 | 3.7448 | 15.7868 | 0.98178 | 7.3041
Disc Core Straight Stream | 127.1902 | -13.2551 | -57.613 | 17.3427 | -56.9436 | 6.3486 | -3.402 | -9.1232 | 23.8405 | 33.3496 | -16.2674 | -16.0818 | 16.305 | 2.3867 | 17.4202
Davidon TriSet | 102.5435 | -7.7112 | -58.016 | 26.9446 | -67.5103 | -0.98601 | 20.2018 | -18.1157 | 4.3087 | 45.4093 | -30.8049 | 2.7623 | 13.1017 | -0.32064 | 30.5679
CP11TT 60° Flat Fan | 75.6523 | 0 | -28.4189 | 1.0642 | -26.528 | 0 | 0 | -1.3159 | 0 | 11.8856 | -1.8563 | 0 | 2.3083 | -0.069483 | 11.7433
TeeJet SS | 167.6183 | -10.4985 | -125.389 | 49.7118 | 0 | 13.3184 | -9.4376 | -52.8826 | 0 | 0 | 0 | 4.5908 | 78.2656 | -1.4814 | 0
TeeJet H1 4U | 175.4379 | -18.6045 | -151.6677 | 70.5565 | 0 | 2.7156 | -7.8762 | -74.253 | 0 | 0 | 0 | 13.6479 | 95.7361 | 3.3012 | 0
DV0.5 | Intercept | Orifice | Airspeed | Pressure | Angle | Orf*AS | Orf*Press | AS*Press | Orf*Ang | AS*Ang | Press*Ang | Orf^2 | AS^2 | Press^ | Ang^2
CP11TT 20° Flat Fan | 217.3831 | 34.1222 | -62.2111 | 12.2 | -104.9611 | -16.7 | 8.9875 | 1.5375 | -17.7 | 35.775 | -20.7375 | -6.3469 | 13.2531 | 1.2531 | 28.4031
CP11TT 40° Flat Fan | 208.434 | 30.9614 | -57.6972 | 6.0939 | -93.133 | -16.7114 | 9.1007 | -0.349 | -13.4784 | 33.7882 | -18.1422 | -20.3663 | 10.1757 | -1.9591 | 35.3847
CP11TT 80° Flat Fan | 198.7351 | 40.9078 | -41.1522 | 0.27029 | -53.5934 | -16.1245 | 4.8201 | 2.9198 | -21.8673 | 13.4514 | -4.9291 | -29.747 | 5.9512 | -2.7308 | 17.8526
CP03 | 198.7793 | 16.3675 | -52.6885 | 1.9103 | -35.6004 | -8.4508 | 2.8141 | -0.92612 | 0.17243 | 10.7123 | -4.6577 | 1.4505 | 8.9317 | 1.0121 | -3.8402
Steel Disc Core 45 | 179.4539 | 23.3016 | -35.5582 | -2.0272 | -18.6902 | -11.8213 | -0.55392 | 3.4291 | 3.7223 | -0.2894 | -2.1974 | -14.5659 | 4.392 | -0.89796 | -8.3191
Ceramic Disc Core 45 | 176.9451 | 27.3514 | -37.0359 | 1.7993 | -27.8294 | -13.5128 | -3.0334 | 4.5241 | -3.7213 | 1.5207 | 1.3641 | -10.7186 | 4.0173 | -3.9906 | -0.36574
Standard 40° Flat Fan | 223.0998 | 39.6139 | -52.0487 | 2.7982 | -80.8006 | -18.2936 | 3.1661 | 6.7145 | -11.7949 | 20.8692 | -9.8552 | -27.7919 | 3.316 | -7.1113 | 24.2098
Standard 80° Flat Fan | 206.794 | 36.0787 | -40.2681 | -2.2977 | -60.0826 | -15.1531 | 2.6013 | 6.3498 | -13.8201 | 12.0695 | -4.917 | -27.6193 | 5.3175 | -8.3008 | 12.7407
CP09 | 109.207 | -10.9466 | -112.5253 | 44.3979 | -114.8313 | 18.0409 | -38.1078 | -48.8317 | 27.6676 | 41.8002 | -32.8022 | -12.3607 | 43.6482 | 13.7889 | 190.5735
CP11TT Straight Stream | 291.0904 | -14.8728 | -127.5481 | 59.5501 | -123.6877 | 7.4343 | -8.5687 | -37.5109 | 27.6523 | 64.7024 | -53.6263 | 7.1775 | 39.1187 | 2.8444 | 18.8152
Disc Core Straight Stream | 316.828 | -18.5167 | -131.2386 | 46.8677 | -123.7916 | 11.7241 | -9.731 | -26.8683 | 39.6215 | 68.3374 | -39.4591 | -34.7703 | 37.8759 | 1.0887 | 34.0364
Davidon TriSet | 242.7426 | -4.4283 | -134.3129 | 74.3681 | -167.4649 | -8.1497 | 55.8518 | -47.4177 | 5.6829 | 105.0998 | -82.3799 | -3.7092 | 30.621 | 2.6141 | 92.3036
CP11TT 60° Flat Fan | 187.66 | 0 | -62.6289 | 2.7915 | -61.2409 | 0 | 0 | -2.697 | 0 | 26.7009 | -5.9062 | 0 | 5.3274 | 1.3803 | 27.3442
TeeJet SS | 404.5738 | -5.0488 | -265.4376 | 102.8649 | 0 | 17.9568 | -21.1607 | -100.2598 | 0 | 0 | 0 | -1.374 | 163.2439 | -10.6237 | 0
TeeJet H1 4U | 428.6219 | -10.135 | -311.3765 | 145.9176 | 0 | -6.0388 | -13.1512 | -144.1853 | 0 | 0 | 0 | 3.2118 | 200.4656 | -5.5733 | 0
DV0.9 | Intercept | Orifice | Airspeed | Pressure | Angle | Orf*AS | Orf*Press | AS*Press | Orf*Ang | AS*Ang | Press*Ang | Orf^2 | AS^2 | Press^ | Ang^2
CP11TT 20° Flat Fan | 382.3559 | 85.55 | -115.9389 | 26 | -213.8278 | -28.0375 | 15.425 | 0.5 | -52.4875 | 67.0375 | -43.6 | -6.3653 | 27.8347 | 5.1847 | 63.4347
CP11TT 40° Flat Fan | 368.0412 | 82.7236 | -106.5266 | 17.9592 | -189.716 | -30.6977 | 21.6246 | -8.8622 | -48.8614 | 60.523 | -41.8411 | -38.3028 | 27.1283 | -5.0211 | 79.4328
CP11TT 80° Flat Fan | 345.2431 | 87.8584 | -66.271 | 3.2716 | -110.8328 | -23.3256 | 11.5979 | 12.2104 | -52.5524 | 19.3814 | -15.2276 | -55.8081 | 8.0831 | -9.3177 | 48.9498
CP03 | 359.3421 | 50.5174 | -109.3464 | 25.824 | -84.9782 | -23.9624 | 4.1525 | -28.3608 | 5.8989 | 18.743 | -7.8313 | -14.6485 | 29.2485 | 26.8397 | -13.8984
Steel Disc Core 45 | 350.5049 | 54.7634 | -63.145 | -0.39052 | -21.3941 | -23.7092 | -0.51556 | 5.0489 | 18.2123 | 2.3434 | -2.6417 | -34.5221 | 8.2468 | 3.8306 | -44.7582
Ceramic Disc Core 45 | 333.1581 | 57.9618 | -69.9943 | 7.7274 | -47.5442 | -29.893 | 1.2961 | 6.4149 | -4.0899 | 4.5011 | 1.0617 | -26.8615 | 9.0126 | 0.010813 | -27.2035
Standard 40° Flat Fan | 401.7905 | 95.0661 | -86.9949 | 13.9648 | -165.1396 | -23.784 | 8.1268 | 14.5744 | -41.6656 | 32.229 | -31.8123 | -53.4737 | 0.5432 | -6.8031 | 60.2964
Standard 80° Flat Fan | 370.7755 | 83.1137 | -67.9946 | -0.97353 | -124.2546 | -21.6655 | 4.6599 | 14.2166 | -42.0886 | 18.6074 | -15.7443 | -60.1549 | 13.0084 | -18.2223 | 37.0027
CP09 | 300.8848 | 25.4515 | -214.0947 | 94.4398 | -208.9857 | 21.5472 | -56.6161 | -122.742 | 36.3935 | 69.8678 | -55.296 | 18.6384 | 91.2341 | 52.8274 | 199.7446
CP11TT Straight Stream | 568.666 | -9.1869 | -233.8423 | 126.4276 | -240.1379 | 2.8396 | -23.4533 | -90.1549 | 48.1711 | 112.0114 | -117.5258 | 28.2184 | 92.3359 | -2.6694 | -2.3928
Disc Core Straight Stream | 635.7534 | 12.3147 | -246.1203 | 112.5647 | -228.9846 | 12.0349 | -10.6156 | -76.5128 | 44.0849 | 127.3541 | -102.1506 | -69.1006 | 72.2824 | 13.5266 | 19.0394
Davidon TriSet | 451.5393 | 12.2106 | -216.9586 | 133.8671 | -307.6643 | -9.4468 | 90.7375 | -79.0649 | -3.3835 | 162.5248 | -144.6834 | -16.0963 | 53.0577 | -0.42916 | 151.8336
CP11TT 60° Flat Fan | 343.0337 | 0 | -105.218 | 4.9952 | -154.4742 | 0 | 0 | -11.9406 | 0 | 42.4759 | -13.1971 | 0 | 5.9072 | 7.072 | 83.7469
TeeJet SS | 683.7881 | 19.8979 | -408.2854 | 130.3729 | 0 | -2.4176 | -48.2568 | -112.2564 | 0 | 0 | 0 | -30.0046 | 265.3827 | -45.8721 | 0
TeeJet H1 4U | 728.1637 | 12.4456 | -440.0303 | 177.3093 | 0 | -15.7258 | -32.6941 | -157.3682 | 0 | 0 | 0 | -31.3986 | 301.3966 | -45.0293 | 0
%V<100µm | Intercept | Orifice | Airspeed | Pressure | Angle | Orf*AS | Orf*Press | AS*Press | Orf*Ang | AS*Ang | Press*Ang | Orf^2 | AS^2 | Press^ | Ang^2
CP11TT 20° Flat Fan | 12.8298 | -3.4459 | 6.0169 | 0.49878 | 11.7652 | -0.58956 | -0.51981 | 0.032438 | -2.4668 | 2.8744 | 1.8527 | 1.8307 | 0.090718 | -0.31928 | 2.9382
CP11TT 40° Flat Fan | 14.3059 | -3.8233 | 6.3481 | 1.2594 | 12.8495 | -1.0968 | 0.029362 | -0.24464 | -3.0901 | 2.2644 | 2.3896 | 3.3023 | 0.32078 | -0.35792 | 2.426
CP11TT 80° Flat Fan | 16.1105 | -6.6487 | 7.8178 | 0.55498 | 9.948 | -1.5263 | -0.38434 | 0.28591 | -1.652 | 2.6523 | 1.0362 | 6.4252 | -0.36279 | -1.2423 | 1.7484
CP03 | 14.2727 | -1.5374 | 7.4054 | 0.64187 | 5.4639 | 0.044618 | -0.55248 | -0.24582 | -1.2111 | 1.4615 | 0.87003 | -0.22191 | 1.0717 | -0.032099 | 2.0996
Steel Disc Core 45 | 18.2467 | -5.5254 | 10.4625 | 0.59443 | 6.5838 | -1.0026 | -0.391 | -0.63435 | -3.2761 | 3.925 | 1.377 | 3.1593 | 1.5167 | 0.18789 | 3.044
Ceramic Disc Core 45 | 18.9443 | -6.7523 | 10.1951 | -1.773 | 8.4181 | -1.2179 | 1.4037 | -0.96449 | -2.9625 | 4.4679 | -1.1247 | 2.7165 | 1.6514 | 0.61348 | 1.6507
Standard 40° Flat Fan | 12.9816 | -5.8333 | 8.0024 | 0.34763 | 14.1939 | -1.9008 | 0.37019 | -0.43663 | -5.6234 | 4.3429 | 1.2064 | 3.4956 | 2.0858 | 0.85852 | 2.6107
Standard 80° Flat Fan | 14.7532 | -5.9854 | 8.0092 | 0.84129 | 13.3174 | -1.5615 | -0.39706 | -0.042997 | -4.4047 | 3.9478 | 1.1571 | 4.0675 | 1.5792 | 1.2885 | 2.4198
CP09 | 10.9364 | -0.74054 | 5.4778 | -0.25403 | 4.1396 | -0.033451 | -0.32827 | 0.1671 | -1.4334 | 0.95867 | 0.3367 | -0.19015 | 1.2461 | 0.05509 | -1.8566
CP11TT Straight Stream | 6.7955 | 0.16977 | 5.3291 | -1.1335 | 4.7547 | 0.18656 | 0.15143 | -0.49669 | -1.1366 | 1.8709 | 0.50403 | -0.14366 | 0.97683 | 0.2842 | 1.57
Disc Core Straight Stream | 6.1291 | -0.28723 | 5.4576 | -0.88636 | 4.8855 | 0.32406 | 0.25429 | -0.33018 | -2.0006 | 1.5153 | 0.44852 | 2.0753 | 0.77547 | -0.0015709 | 1.0792
Davidon TriSet | 8.9159 | 0.70683 | 5.2315 | -0.83932 | 6.2734 | 0.22465 | 0.62769 | -0.38843 | -0.11472 | 1.4307 | 0.94315 | 0.80165 | 0.57196 | -0.28246 | 0.6325
CP11TT 60° Flat Fan | 16.5799 | 0 | 8.9428 | -0.31586 | 7.8104 | 0 | 0 | 0.11649 | 0 | 2.4434 | 0.21253 | 0 | 2.5194 | -0.28125 | -0.68642
TeeJet SS | 3.0894 | 0.42676 | 4.1651 | -1.7486 | 0 | 0.35636 | -0.044969 | -1.3896 | 0 | 0 | 0 | 0.15144 | 1.4017 | 0.56765 | 0
TeeJet H1 4U | 2.7867 | 0.47613 | 3.382 | -1.5504 | 0 | 0.68717 | -0.40807 | -1.1178 | 0 | 0 | 0 | -0.50871 | 1.0174 | 0.36566 | 0
%V<200µm | Intercept | Orifice | Airspeed | Pressure | Angle | Orf*AS | Orf*Press | AS*Press | Orf*Ang | AS*Ang | Press*Ang | Orf^2 | AS^2 | Press^ | Ang^2
CP11TT 20° Flat Fan | 44.2475 | -6.6833 | 12.7722 | -0.66111 | 26.1667 | 0.35 | -0.1 | -2.2625 | -2.1 | 1.0375 | 3.8625 | 2.8613 | -0.4387 | -1.0387 | 3.0113
CP11TT 40° Flat Fan | 49.0928 | -6.6528 | 12.975 | 0.8417 | 25.9673 | 0.39194 | 0.39093 | -2.7031 | -2.6175 | -0.87573 | 4.0473 | 6.8748 | -0.26928 | -1.0418 | -1.8306
CP11TT 80° Flat Fan | 52.9832 | -13.3 | 13.2802 | 0.79573 | 18.0747 | 1.7081 | -1.2385 | -2.2938 | 3.1121 | -0.23125 | 1.5312 | 12.101 | -0.91073 | -1.3607 | -0.46073
CP03 | 50.4313 | -6.0453 | 18.3019 | 0.65277 | 13.0913 | 0.74742 | -2.4082 | 0.086676 | -1.7409 | 1.4073 | 1.8964 | 1.562 | -0.83228 | -1.4086 | 4.4746
Steel Disc Core 45 | 57.4757 | -10.6167 | 14.423 | 0.43314 | 7.2042 | 4.6003 | 0.33812 | -1.9187 | -2.8863 | -1.0688 | 1.1438 | 7.6828 | -0.69068 | 0.40932 | 4.6093
Ceramic Disc Core 45 | 59.478 | -11.0667 | 14.8889 | -0.92778 | 11.1111 | 4.8375 | 0.45 | -2.1875 | 0.025 | 0.2375 | 0.375 | 5.609 | -0.19096 | 1.359 | 2.009
Standard 40° Flat Fan | 45.4911 | -9.6485 | 13.0354 | 0.3733 | 23.7331 | 1.5179 | 0.44032 | -3.2948 | -3.1405 | -0.46234 | 2.9422 | 8.1139 | 1.1967 | -1.0915 | 1.0251
Standard 80° Flat Fan | 50.4298 | -10.9958 | 12.148 | 1.5038 | 20.6535 | 2.1091 | 0.0059257 | -3.5839 | 0.60853 | -0.51826 | 2.0324 | 10.4491 | -0.016023 | -0.12265 | 1.0435
CP09 | 41.0699 | -3.4073 | 16.2845 | -2.1455 | 13.2469 | -0.74678 | -0.5425 | 0.55232 | -4.6798 | 2.4997 | 0.39678 | 0.30703 | 1.9499 | -1.1857 | -7.1517
CP11TT Straight Stream | 26.3551 | 0.20201 | 15.2494 | -3.7685 | 13.9681 | 0.057954 | 0.37336 | -0.99983 | -3.1554 | 3.5761 | 1.8836 | -0.50985 | 1.6994 | 0.77688 | 2.9733
Disc Core Straight Stream | 24.0286 | -0.43483 | 15.3364 | -3.3142 | 14.0175 | 0.47644 | 1.0032 | -0.99864 | -5.0462 | 2.646 | 1.1995 | 5.4332 | 1.2742 | 0.17322 | 1.0819
Davidon TriSet | 35.2548 | 0.53524 | 15.6989 | -3.7031 | 19.6826 | -0.17876 | 1.5892 | -1.2559 | -1.4867 | 2.8964 | 2.5799 | 2.7756 | 0.095499 | -0.44367 | -2.0068
CP11TT 60° Flat Fan | 54.9601 | 0 | 18.0989 | -0.11289 | 17.5001 | 0 | 0 | 0.15679 | 0 | -0.27728 | 0.88831 | 0 | 0.25582 | -0.85707 | -3.2447
TeeJet SS | 12.7683 | 0.83114 | 14.2481 | -5.9412 | 0 | -0.090241 | 0.42459 | -4.152 | 0 | 0 | 0 | 0.388 | 3.8734 | 1.8537 | 0
TeeJet H1 4U | 11.1689 | 0.9533 | 11.5177 | -5.3604 | 0 | 0.69001 | -0.55113 | -3.6009 | 0 | 0 | 0 | -1.2355 | 2.7531 | 1.4242 | 0
%V<141µm | Intercept | Orifice | Airspeed | Pressure | Angle | Orf*AS | Orf*Press | AS*Press | Orf*Ang | AS*Ang | Press*Ang | Orf^2 | AS^2 | Press^ | Ang^2
CP11TT 20° Flat Fan | 23.9522 | -5.3556 | 9.8441 | 0.44242 | 19.2376 | -0.70729 | -0.5621 | -0.41165 | -3.2391 | 3.7694 | 2.9826 | 2.4717 | 0.081012 | -0.7884 | 4.8072
CP11TT 40° Flat Fan | 26.8531 | -5.765 | 10.2764 | 1.3254 | 20.3538 | -1.1709 | 0.22559 | -1.0921 | -4.0974 | 2.727 | 3.2693 | 5.1867 | 0.78256 | -0.86742 | 2.3523
CP11TT 80° Flat Fan | 29.8726 | -10.7949 | 12.1558 | 0.73894 | 15.3199 | -1.2549 | -0.74888 | -0.50839 | -1.0134 | 3.2881 | 1.273 | 10.1067 | -0.2175 | -2.0031 | 2.1976
CP03 | 27.3056 | -3.5129 | 13.3175 | 0.95121 | 9.4509 | -0.097858 | -1.3281 | -0.44511 | -1.985 | 2.4449 | 1.3693 | 0.50073 | 1.3357 | -0.088525 | 3.2837
Steel Disc Core 45 | 33.7195 | -9.1711 | 14.4471 | 0.4846 | 8.5712 | 1.0922 | -0.01055 | -1.6727 | -4.0698 | 2.8184 | 1.5786 | 6.2744 | 1.3753 | 0.50344 | 3.8737
Ceramic Disc Core 45 | 34.9001 | -9.8744 | 14.6739 | -1.7087 | 11.5671 | 0.56393 | 1.2464 | -1.7204 | -2.421 | 4.5757 | -0.47463 | 4.573 | 1.8326 | 1.2492 | 2.0273
Standard 40° Flat Fan | 24.7925 | -8.2814 | 11.3228 | 0.45672 | 20.4307 | -0.97777 | 0.49721 | -1.5481 | -6.3123 | 4.0736 | 1.8665 | 5.7927 | 2.5081 | 0.15467 | 2.9873
Standard 80° Flat Fan | 27.9884 | -9.1987 | 11.4362 | 1.165 | 18.81 | -0.72003 | -0.12263 | -1.7407 | -3.9604 | 3.844 | 1.4014 | 7.6595 | 1.6464 | 0.6439 | 2.8068
CP09 | 22.0011 | -1.7519 | 10.1081 | -0.79084 | 7.8515 | -0.24864 | -0.73136 | 0.35959 | -2.8402 | 1.9711 | 0.33242 | -0.07504 | 2.2429 | -0.29145 | -4.441
CP11TT Straight Stream | 13.4671 | 0.096768 | 9.5248 | -2.0309 | 8.6566 | 0.21534 | 0.32726 | -0.90068 | -1.9338 | 2.9544 | 0.87803 | -0.28749 | 1.5208 | 0.48895 | 2.4402
Disc Core Straight Stream | 12.2064 | -0.44047 | 9.5579 | -1.7796 | 8.7307 | 0.42044 | 0.50986 | -0.66044 | -3.3838 | 2.4738 | 0.61152 | 3.5552 | 1.2025 | 0.096237 | 1.4168
Davidon TriSet | 17.7099 | 0.77911 | 9.7333 | -1.8563 | 11.694 | 0.15147 | 0.83993 | -0.80186 | -0.57393 | 2.6754 | 1.4352 | 1.5519 | 1.0312 | -0.55331 | 0.40461
CP11TT 60° Flat Fan | 30.8967 | 14.426 | 0 | -0.32464 | 12.6736 | 0 | 0 | -0.048173 | 0 | 2.6293 | 0.62247 | 0 | 2.7897 | -0.26558 | -1.4368
TeeJet SS | 6.3701 | 0.66912 | 7.7709 | -3.2552 | 0 | 0.39571 | 0.015395 | -2.386 | 0 | 0 | 0 | 0.21849 | 2.3396 | 1.0154 | 0
TeeJet H1 4U | 5.6319 | 0.74568 | 6.2887 | -2.9201 | 0 | 0.89228 | -0.58882 | -2.0161 | 0 | 0 | 0 | -0.84779 | 1.7223 | 0.70097 | 0
Orifice
CP11TT 20° Flat Fan | 4 to 20 | 1: 4; 2: 6; 3: 8; 4: 10; 5: 12; 6: 15; 7: 20
CP11TT 40° Flat Fan | 4 to 30 | 4 | 6 | 8 | 10 | 12 | 15 | 20 | 25 | 30
CP11TT 80° Flat Fan | 2 to 30 | 2 | 3 | 4 | 5 | 6 | 8 | 10 | 12 | 15 | 20 | 25 | 30
CP03 | 0.062 to 0.172 | 1: 0.062; 2: 0.078; 3: 0.125; 4: 0.172
Steel Disc Core 45 | 2 to 16 | 2 | 4 | 6 | 8 | 10 | 12 | 14 | 16
Ceramic Disc Core 45 | 2 to 10 | 2 | 4 | 6 | 8 | 10
Standard 40° Flat Fan | 2 to 30 | 2 | 4 | 6 | 8 | 10 | 12 | 15 | 20 | 30
Standard 80° Flat Fan | 2 to 30 | 2 | 4 | 6 | 8 | 10 | 12 | 15 | 20 | 30
CP09 | 0.062 to 0.172 | 2: 0.062; 4: 0.078; 6: 0.125; 8: 0.172
CP11TT Straight Stream | 6 to 25 | 6 | 8 | 10 | 12 | 15 | 20 | 25
Disc Core Straight Stream | 2 to 12 | 2 | 3 | 4 | 5 | 6 | 7 | 8 | 10 | 12
Davidon TriSet | 0.061 to 0.125 | 2: 0.061; 3: 0.078; 4: 0.125
CP11TT 60° Flat Fan | 40 | 2: 40
TeeJet SS | 2 to 20 | 2 | 3 | 4 | 6 | 8 | 10 | 12 | 15 | 20
TeeJet H1 4U | 2 to 20 | 2 | 3 | 4 | 6 | 8 | 10 | 12 | 15 | 20
Angle
CP11TT 20° Flat Fan | Nozzle Body Angle | 0 | 15 | 30 | 45 | 60 | 75 | 90 | [6 empty] | 0 to 90
CP11TT 40° Flat Fan | Nozzle Body Angle | 0 | 15 | 30 | 45 | 60 | 75 | 90 | [6 empty] | 0 to 90
CP11TT 80° Flat Fan | Nozzle Body Angle | 0 | 15 | 30 | 45 | 60 | 75 | 90 | [6 empty] | 0 to 90
CP03 | Deflector | 2: 30; 3: 55; 4: 90 |  |  |  |  | 30, 55, 90
Steel Disc Core 45 | Nozzle Angle | 0 | 15 | 30 | 45 | 60 | 75 | 90 | [6 empty] | 0 to 90
Ceramic Disc Core 45 | Nozzle Angle | 0 | 15 | 30 | 45 | 60 | 75 | 90 | [6 empty] | 0 to 90
Standard 40° Flat Fan | Nozzle Angle | 0 | 15 | 30 | 45 | 60 | 75 | 90 | [6 empty] | 0 to 90
Standard 80° Flat Fan | Nozzle Angle | 0 | 15 | 30 | 45 | 60 | 75 | 90 | [6 empty] | 0 to 90
CP09 | Deflector | 2: 0; 3: 5; 4: 30 |  |  |  |  | 0, 5, 30
CP11TT Straight Stream | Nozzle Body Angle | 2: 0; 3: 15; 4: 30; 5: 45 |  |  |  |  | 0 to 45
Disc Core Straight Stream | Nozzle Angle | 2: 0; 3: 15; 4: 30; 5: 45 |  |  |  |  | 0 to 45
Davidon TriSet | Nozzle Angle | 2: 0; 3: 22.5; 4: 45 |  |  |  |  | 0 to 45
CP11TT 60° Flat Fan | Nozzle Body Angle | 0 | 15 | 30 | 45 | 60 | 75 | 90 | [6 empty] | 0 to 90
TeeJet SS | Nozzle Body Angle | 2: 0
TeeJet H1 4U | Nozzle Body Angle | 2: 0
Airspeed
CP11TT 20° Flat Fan | 120 | 125 | 130 | 135 | 140 | 145 | 150 | 155 | 160 | 165 | 170 | 175 | 180
CP11TT 40° Flat Fan | 120 | 125 | 130 | 135 | 140 | 145 | 150 | 155 | 160 | 165 | 170 | 175 | 180
CP11TT 80° Flat Fan | 120 | 125 | 130 | 135 | 140 | 145 | 150 | 155 | 160 | 165 | 170 | 175 | 180
CP03 | 120 | 125 | 130 | 135 | 140 | 145 | 150 | 155 | 160 | 165 | 170 | 175 | 180
Steel Disc Core 45 | 120 | 125 | 130 | 135 | 140 | 145 | 150 | 155 | 160 | 165 | 170 | 175 | 180
Ceramic Disc Core 45 | 120 | 125 | 130 | 135 | 140 | 145 | 150 | 155 | 160 | 165 | 170 | 175 | 180
Standard 40° Flat Fan | 120 | 125 | 130 | 135 | 140 | 145 | 150 | 155 | 160 | 165 | 170 | 175 | 180
Standard 80° Flat Fan | 120 | 125 | 130 | 135 | 140 | 145 | 150 | 155 | 160 | 165 | 170 | 175 | 180
CP09 | 120 | 125 | 130 | 135 | 140 | 145 | 150 | 155 | 160 | 165 | 170 | 175 | 180
CP11TT Straight Stream | 120 | 125 | 130 | 135 | 140 | 145 | 150 | 155 | 160 | 165 | 170 | 175 | 180
Disc Core Straight Stream | 120 | 125 | 130 | 135 | 140 | 145 | 150 | 155 | 160 | 165 | 170 | 175 | 180
Davidon TriSet | 120 | 125 | 130 | 135 | 140 | 145 | 150 | 155 | 160 | 165 | 170 | 175 | 180
CP11TT 60° Flat Fan | 120 | 125 | 130 | 135 | 140 | 145 | 150 | 155 | 160 | 165 | 170 | 175 | 180
TeeJet SS | 120 | 125 | 130 | 135 | 140 | 145 | 150 | 155 | 160 | 165 | 170 | 175 | 180
TeeJet H1 4U | 120 | 125 | 130 | 135 | 140 | 145 | 150 | 155 | 160 | 165 | 170 | 175 | 180

## Reference Nozzles
The reference nozzle data below was measured in accordance with the ANSI/ASAE S572.1 "Spray Nozzle Classification by Droplet Spectra" Standard.
The reference boundaries represent the mean data plus 1 standard deviation for DV0.1, DV0.5 and DV0.9 point for each DSC.
| VF/F | F/M | M/C | C/VC | VC/XC | XC/UC
Cumulative Volume Fraction | VF/F | F/M | M/C | C/VC | VC/XC | XC/UC | Selection
0.1 | 59.5 | 110.3 | 162 | 191.7 | 226.1 | 302.5 | 132.9079
0.5 | 134.4 | 248.1 | 357.8 | 431 | 500.9 | 658.6 | 274.7798
0.9 | 236.4 | 409.4 | 584 | 737.1 | 819.8 | 1142.2 | 478.0882
DSCV0.1 | MEDIUM | 3
DSCV0.5 | MEDIUM | 3
DSCV0.9 | MEDIUM | 3
DSC | MEDIUM

## Nozzle Flow Rates
Nozzles - FR = a*(P)^b | Orifice | Helper | a | b
CP11TT 20° Flat Fan | 4 | CP11TT 20° Flat Fan4 | 0.06636 | 0.48843
CP11TT 20° Flat Fan | 6 | CP11TT 20° Flat Fan6 | 0.095 | 0.4987
CP11TT 20° Flat Fan | 8 | CP11TT 20° Flat Fan8 | 0.12463 | 0.50334
CP11TT 20° Flat Fan | 10 | CP11TT 20° Flat Fan10 | 0.14959 | 0.51898
CP11TT 20° Flat Fan | 12 | CP11TT 20° Flat Fan12 | 0.1794 | 0.51884
CP11TT 20° Flat Fan | 15 | CP11TT 20° Flat Fan15 | 0.23569 | 0.50193
CP11TT 20° Flat Fan | 20 | CP11TT 20° Flat Fan20 | 0.31353 | 0.50233
CP11TT 40° Flat Fan | 4 | CP11TT 40° Flat Fan4 | 0.06636 | 0.48843
CP11TT 40° Flat Fan | 6 | CP11TT 40° Flat Fan6 | 0.095 | 0.4987
CP11TT 40° Flat Fan | 8 | CP11TT 40° Flat Fan8 | 0.12463 | 0.50334
CP11TT 40° Flat Fan | 10 | CP11TT 40° Flat Fan10 | 0.14959 | 0.51898
CP11TT 40° Flat Fan | 12 | CP11TT 40° Flat Fan12 | 0.1794 | 0.51884
CP11TT 40° Flat Fan | 15 | CP11TT 40° Flat Fan15 | 0.23569 | 0.50193 | Nozzle | Standard 40° Flat Fan
CP11TT 40° Flat Fan | 20 | CP11TT 40° Flat Fan20 | 0.31353 | 0.50233 | Orifice | 4
CP11TT 40° Flat Fan | 25 | CP11TT 40° Flat Fan25 | 0.37909 | 0.51492 | Helper | Standard 40° Flat Fan4
CP11TT 40° Flat Fan | 30 | CP11TT 40° Flat Fan30 | 0.4529 | 0.51599
CP11TT 80° Flat Fan | 2 | CP11TT 80° Flat Fan2 | 0.03263 | 0.4881 |  | 0.065176 | 0.49386
CP11TT 80° Flat Fan | 3 | CP11TT 80° Flat Fan3 | 0.04529 | 0.51365
CP11TT 80° Flat Fan | 4 | CP11TT 80° Flat Fan4 | 0.06636 | 0.48843 |  | NFR | 0.40298 |  | swath | 70
CP11TT 80° Flat Fan | 5 | CP11TT 80° Flat Fan5 | 0.077843 | 0.50352 |  | Pressure | 40 |  | SR | 3
CP11TT 80° Flat Fan | 6 | CP11TT 80° Flat Fan6 | 0.095 | 0.4987 |  | AS | 140 | mph
CP11TT 80° Flat Fan | 8 | CP11TT 80° Flat Fan8 | 0.12463 | 0.50334 |  | BFR | 59.3939
CP11TT 80° Flat Fan | 10 | CP11TT 80° Flat Fan10 | 0.14959 | 0.51898
CP11TT 80° Flat Fan | 12 | CP11TT 80° Flat Fan12 | 0.1794 | 0.51884
CP11TT 80° Flat Fan | 15 | CP11TT 80° Flat Fan15 | 0.23569 | 0.50193
CP11TT 80° Flat Fan | 20 | CP11TT 80° Flat Fan20 | 0.31353 | 0.50233
CP11TT 80° Flat Fan | 25 | CP11TT 80° Flat Fan25 | 0.37909 | 0.51492
CP11TT 80° Flat Fan | 30 | CP11TT 80° Flat Fan30 | 0.4529 | 0.51599
CP03 | 0.062 | CP030.062 | 0.06793 | 0.5787
CP03 | 0.078 | CP030.078 | 0.15414 | 0.49788
CP03 | 0.125 | CP030.125 | 0.38875 | 0.51606
CP03 | 0.172 | CP030.172 | 0.80813 | 0.46081
Steel Disc Core 45 | 2 | Steel Disc Core 452 | 0.034075 | 0.48441
Steel Disc Core 45 | 4 | Steel Disc Core 454 | 0.058842 | 0.48849
Steel Disc Core 45 | 6 | Steel Disc Core 456 | 0.08708 | 0.51459
Steel Disc Core 45 | 8 | Steel Disc Core 458 | 0.12272 | 0.5214
Steel Disc Core 45 | 10 | Steel Disc Core 4510 | 0.15916 | 0.52275
Steel Disc Core 45 | 12 | Steel Disc Core 4512 | 0.19672 | 0.52396
Steel Disc Core 45 | 14 | Steel Disc Core 4514 | 0.23004 | 0.51369
Steel Disc Core 45 | 16 | Steel Disc Core 4516 | 0.25906 | 0.52353
Ceramic Disc Core 45 | 2 | Ceramic Disc Core 452 | 0.034075 | 0.48441
Ceramic Disc Core 45 | 4 | Ceramic Disc Core 454 | 0.058842 | 0.48849
Ceramic Disc Core 45 | 6 | Ceramic Disc Core 456 | 0.08708 | 0.51459
Ceramic Disc Core 45 | 8 | Ceramic Disc Core 458 | 0.12272 | 0.5214
Ceramic Disc Core 45 | 10 | Ceramic Disc Core 4510 | 0.15916 | 0.52275
Standard 40° Flat Fan | 2 | Standard 40° Flat Fan2 | 0.029049 | 0.51909
Standard 40° Flat Fan | 4 | Standard 40° Flat Fan4 | 0.065176 | 0.49386
Standard 40° Flat Fan | 6 | Standard 40° Flat Fan6 | 0.093974 | 0.50218
Standard 40° Flat Fan | 8 | Standard 40° Flat Fan8 | 0.1181 | 0.56166
Standard 40° Flat Fan | 10 | Standard 40° Flat Fan10 | 0.15286 | 0.5075
Standard 40° Flat Fan | 12 | Standard 40° Flat Fan12 | 0.17675 | 0.51711
Standard 40° Flat Fan | 15 | Standard 40° Flat Fan15 | 0.22734 | 0.50943
Standard 40° Flat Fan | 20 | Standard 40° Flat Fan20 | 0.29049 | 0.51909
Standard 40° Flat Fan | 30 | Standard 40° Flat Fan30 | 0.49563 | 0.4886
Standard 80° Flat Fan | 2 | Standard 80° Flat Fan2 | 0.029049 | 0.51909
Standard 80° Flat Fan | 4 | Standard 80° Flat Fan4 | 0.065176 | 0.49386
Standard 80° Flat Fan | 6 | Standard 80° Flat Fan6 | 0.093974 | 0.50218
Standard 80° Flat Fan | 8 | Standard 80° Flat Fan8 | 0.1181 | 0.56166
Standard 80° Flat Fan | 10 | Standard 80° Flat Fan10 | 0.15286 | 0.5075
Standard 80° Flat Fan | 12 | Standard 80° Flat Fan12 | 0.17675 | 0.51711
Standard 80° Flat Fan | 15 | Standard 80° Flat Fan15 | 0.22734 | 0.50943
Standard 80° Flat Fan | 20 | Standard 80° Flat Fan20 | 0.29049 | 0.51909
Standard 80° Flat Fan | 30 | Standard 80° Flat Fan30 | 0.49563 | 0.4886
CP09 | 0.062 | CP090.062 | 0.06793 | 0.5787
CP09 | 0.078 | CP090.078 | 0.15414 | 0.49788
CP09 | 0.125 | CP090.125 | 0.38875 | 0.51606
CP09 | 0.172 | CP090.172 | 0.80813 | 0.46081
CP11TT Straight Stream | 6 | CP11TT Straight Stream6 | 0.095 | 0.4987
CP11TT Straight Stream | 8 | CP11TT Straight Stream8 | 0.12463 | 0.50334
CP11TT Straight Stream | 10 | CP11TT Straight Stream10 | 0.14959 | 0.51898
CP11TT Straight Stream | 12 | CP11TT Straight Stream12 | 0.1794 | 0.51884
CP11TT Straight Stream | 15 | CP11TT Straight Stream15 | 0.23569 | 0.50193
CP11TT Straight Stream | 20 | CP11TT Straight Stream20 | 0.31353 | 0.50233
CP11TT Straight Stream | 25 | CP11TT Straight Stream25 | 0.37909 | 0.51492
Disc Core Straight Stream | 2 | Disc Core Straight Stream2 | 0.01942 | 0.63425
Disc Core Straight Stream | 3 | Disc Core Straight Stream3 | 0.03432 | 0.55706
Disc Core Straight Stream | 4 | Disc Core Straight Stream4 | 0.06428 | 0.5288
Disc Core Straight Stream | 5 | Disc Core Straight Stream5 | 0.11855 | 0.49621
Disc Core Straight Stream | 6 | Disc Core Straight Stream6 | 0.2 | 0.44944
Disc Core Straight Stream | 7 | Disc Core Straight Stream7 | 0.22658 | 0.49504
Disc Core Straight Stream | 8 | Disc Core Straight Stream8 | 0.35376 | 0.44997
Disc Core Straight Stream | 10 | Disc Core Straight Stream10 | 0.47806 | 0.47081
Disc Core Straight Stream | 12 | Disc Core Straight Stream12 | 0.56108 | 0.49034
Davidon TriSet | 0.061 | Davidon TriSet0.061 | 0.10767 | 0.49493
Davidon TriSet | 0.078 | Davidon TriSet0.078 | 0.17165 | 0.4888
Davidon TriSet | 0.125 | Davidon TriSet0.125 | 0.3817 | 0.50012
TeeJet SS | 2 | TeeJet SS2 | 0.031243 | 0.50135
TeeJet SS | 3 | TeeJet SS3 | 0.046759 | 0.50377
TeeJet SS | 4 | TeeJet SS4 | 0.062277 | 0.50497
TeeJet SS | 6 | TeeJet SS6 | 0.093517 | 0.50378
TeeJet SS | 8 | TeeJet SS8 | 0.12792 | 0.49672
TeeJet SS | 10 | TeeJet SS10 | 0.15894 | 0.49909
TeeJet SS | 12 | TeeJet SS12 | 0.21658 | 0.46789
TeeJet SS | 15 | TeeJet SS15 | 0.23694 | 0.50032
TeeJet SS | 20 | TeeJet SS20 | 0.31494 | 0.50094
TeeJet H1 4U | 2 | TeeJet H1 4U2 | 0.031243 | 0.50135
TeeJet H1 4U | 3 | TeeJet H1 4U3 | 0.046759 | 0.50377
TeeJet H1 4U | 4 | TeeJet H1 4U4 | 0.062277 | 0.50497
TeeJet H1 4U | 6 | TeeJet H1 4U6 | 0.093517 | 0.50378
TeeJet H1 4U | 8 | TeeJet H1 4U8 | 0.12792 | 0.49672
TeeJet H1 4U | 10 | TeeJet H1 4U10 | 0.15894 | 0.49909
TeeJet H1 4U | 12 | TeeJet H1 4U12 | 0.21658 | 0.46789
TeeJet H1 4U | 15 | TeeJet H1 4U15 | 0.23694 | 0.50032
TeeJet H1 4U | 20 | TeeJet H1 4U20 | 0.31494 | 0.50094

## Reference Nozzles S572.3
The reference nozzle data below was measured in accordance with the ANSI/ASAE S572.3 "Spray Nozzle Classification by Droplet Spectra" Standard.
The reference boundaries represent the mean data plus 1 standard deviation for DV0.1, DV0.5 and DV0.9 point for each DSC.
| VF/F | F/M | M/C | C/VC | VC/XC | XC/UC
Cumulative Volume Fraction | VF/F | F/M | M/C | C/VC | VC/XC | XC/UC | Selection
0.1 | 59.5 | 110.3 | 162 | 191.7 | 226.1 | 302.5 | 132.9079
0.5 | 134.4 | 248.1 | 357.8 | 431 | 500.9 | 658.6 | 274.7798
0.9 | 236.4 | 409.4 | 584 | 737.1 | 819.8 | 1142.2 | 478.0882
DSCV0.1 | MEDIUM | 3
DSCV0.5 | MEDIUM | 3
DSCV0.9 | MEDIUM | 3
DSC | MEDIUM