## Introduction
Bank Stability and Toe Erosion Model
Static Version 5.4
Bank Stability Model
The Bank Stability Model combines three limit equilibrium-method models that
calculate Factor of Safety (Fs) for multi-layer streambanks. The methods
simulated are horizontal layers (Simon et al., 2000), vertical slices with tension
crack (Langendoen and Simon, 2008) and cantilever failures (Thorne and Tovey,
1981). The model can easily be adapted to incorporate the effects of geotextiles
or other bank stabilization measures that affect soil strength.
The model accounts for the strength of up to five soil layers, the effect of pore-
water pressure (both positive and negative (matric suction)), confining pressure
due to streamflow and soil reinforcement and surcharge due to vegetation.
Input the bank coordinates (Input Geometry) and run the geometry macro to set
up the bank profile, then input your soil types, vegetation cover and water table
or pore-water pressures (Bank Material, Bank Vegetation and Protection and
Bank Model Output) to find Fs.
The bank is said to be 'stable' if Fs is greater than 1.3, to provide a safety margin
for uncertain or variable data. Banks with a Fs value between 1.0 and 1.3 are
said to be 'conditionally stable', i.e. stable but with little safety margin. Slopes
with an Fs value less than 1.0 are unstable.
This version of the model assumes hydrostatic conditions below the water
table, and a linear interpolation of matric suction above the water table (unless
the user's own pore-water pressure data are used).
The model can either use estimated input data where no field data are available or as a first pass solution, or can be set
to run using your own data. Your own data can be added to white boxes. Don't change values in yellow boxes - they are
output.
Bank Toe Erosion Model
The Bank Toe Erosion Model can be used as a tool for making reasonably informed estimates of hydraulic erosion of the
bank and bank toe by hydraulic shear stress. The model is primarily intended for use in studies where bank toe erosion
threatens bank stability. The effects of erosion protection on the bank and toe can be incorporated to show the effects of
erosion control measures.
The model estimates boundary shear stress from channel geometry, and considers critical shear stress and erodibility of
two separate zones with potentially different materials: the bank and bank toe; the bed elevation is assumed to be fixed.
This is because the model assumes that erosion is not transport limited and does not incorporate, in any way, the
simulation of sediment transport.
Input the bank coordinates, flow parameters and channel slope (Input Geometry), then input your bed, bank and toe
material types and erosion protection (if any) (Bank Material and Bank Vegetation and Protection). Next, run the shear
stress macro (Toe Model Output) to determine how much erosion may occur during the prescribed storm event.
Disclaimer
The model has been parameterized with literature values for variables corresponding to different vegetation and soil /
sediment types. In reality these values will change from site to site and may be different from those used here.
Users are urged to check these values in the Bank Material and Bank Vegetation and Protection worksheets and, where
appropriate, substitute them with their own or with conservative values. Neither the authors nor the USDA-ARS are
responsible for problems arising from the use of either model.
More information on the model can be found in Model use and FAQ and Tech Background.
Ongoing model development is performed by Eddy Langendoen and Michael Ursic, Watershed Processes Research Unit,
National Sedimentation Laboratory, Agricultural Research Service, US Department of Agriculture. Significant contributions
have been made by Natasha Bankhead, Andrea Curini, Andrew Simon, and Robert Thomas.

## Tech Background
Technical background
Sources: Simon et al. (2000); Simon and Collison (2002); Langendoen and Simon (2008); Pollen-Bankhead
and Simon (2009).
Types of streambank failure
Streambank failure can occur by several mechanisms (Figure 1), including cantilever failures of undercut banks,
toppling of vertically arranged slabs, rotational slumping, and wedge failures (Thorne et al., 1981). The type of
failure reflects the degree of undercutting (if any) by fluvial scour or other mechanisms, and the nature of the bank
materials.
Figure 1. Selection of failure types observed in the field.
The Bank Stability Model simulates types b) and c) and a modification of type b) where a tension crack forms at
the instant of failure. All these are shear-type failures that occur when the driving force (stress) exceeds the
resisting force (strength).
Streambank stability
The shear strength of saturated soil can be described by the Mohr-Coulomb criterion:
[5 empty] | tf = c'+(s - mw) tan f' | -1
where tf = soil shear strength (kPa); c' =effective cohesion (kPa); s = normal stress (kPa); mw = pore-water
pressure (kPa); and f' = effective angle of internal friction (degrees).
In incised stream channels and in arid or semi-arid regions, much of the bank may be above the water table and
will usually experience unsaturated conditions. Matric suction (negative pore-water pressure) above the water
table has the effect of increasing the apparent cohesion of a soil. Fredlund et al. (1978) defined a functional
relationship describing increasing soil strength with increasing matric suction. The rate of increase is defined by
the parameter fb, which is generally between 10º and 20º, with a maximum value of f' under saturated conditions
(Fredlund and Rahardjo, 1993). Apparent cohesion incorporates both electro-chemical bonding within the soil
matrix and cohesion due to surface tension on the air-water interface of the unsaturated soil:
|  |  |  | ca = c' + (ma - mw) tan fb = c' + y tan fb |  | -2
where ca = apparent cohesion (kPa); ma = pore-air pressure (kPa); and y = matric suction (kPa).
The term fb varies for all soils, and with moisture content for a given soil (Fredlund and Rahardjo, 1993; Simon
et al., 2000). Data on fb are particularly lacking for alluvial materials. However, once this parameter is known (or
assumed) both apparent cohesion (ca) and effective cohesion (c') can be calculated by measuring matric suction
with tensiometers or other devices and by using equation 2.
Driving forces for streambank instability are controlled by bank height and slope, the unit weight of the soil and the
mass of water within it, and the surcharge imposed by any objects on the bank top. The ratio of resisting to driving
forces is commonly expressed as the Factor of Safety (Fs), where values greater than one indicate stability and
those less than one, instability.
Mechanical effects of vegetation on bank stability
Soil is generally strong in compression, but weak in tension. The fibrous roots of trees and herbaceous species
are strong in tension but weak in compression. Root-permeated soil, therefore, makes up a composite material
that has enhanced strength (Thorne, 1990). Numerous authors have quantified this enhancement using a mixture
of field and laboratory experiments. Endo and Tsuruta (1969) used in situ shear boxes to measure the strength
difference between soil and soil with roots. Gray and Leiser (1982) and Wu (1984) used laboratory-grown plants
and quantified root strength in large shear boxes. Wu et al. (1979, after Waldron, 1977) developed a widely-used
equation that estimates the increase in soil strength (cr) as a function of root tensile strength, areal density and
root distortion during shear:
-3
where cr = cohesion due to roots (kPa); Tr = tensile strength of roots (kPa); Ar = area of roots in the plane of
the shear surface; A = area of the shear surface; f' = friction angle of soil (degrees); N = total number of roots
crossing the shear plane; subscript n = nth root; and
-4
where q = angle of shear distortion (degrees); and c = initial orientation angle of fiber relative to the failure plane
(degrees).
Pollen et al. (2004) and Pollen and Simon (2005) found that models based on Equation 3 tend to overestimate
root reinforcement because it is assumed that the full tensile strength of each root is mobilized during soil
shearing and that the roots all break simultaneously. This overestimation was largely corrected by Pollen and
Simon (2005) by developing a fiber-bundle model (RipRoot) to account for progressive breaking during mass
failure. Validation of RipRoot versus the perpendicular model of Wu et al. (1979) was carried out by comparing
results of root-permeated and non-root-permeated direct-shear tests. These tests revealed that accuracy was
improved by an order of magnitude by using RipRoot estimates, but some error still existed (Pollen and Simon,
2005).
One explanation for the remaining error in root-reinforcement estimates lies in the fact that observations of
incised stream banks suggest that when a root-reinforced soil shears two mechanisms of root failure occur:
root breaking and root pullout. The anchorage of individual leek roots was studied by Ennos (1990), who
developed a function for pullout forces based on the strength of the bonds between the roots and soil:
[5 empty] | FP = pdtfLr | -5
where FP = pullout force for an individual root (N); d = root diameter (m); and Lr = root length (m), which can be
estimated in the absence of field data using Lr = 50.2 d 0.7 (Pollen, 2007).
The pullout force was not accounted for in the original version of RipRoot (Pollen and Simon, 2005) and so the
role played by spatio-temporal variations in soil shear strength, which is determined by c', f' and soil matric
suction, in controlling root reinforcement was neglected. Pollen (2007) tested the appropriateness of equation 5
by making field measurements of the forces required to pull out roots. Pullout forces were then compared with
breaking forces obtained from tensile strength testing and the RipRoot model was modified to account for both
breaking and pull-out.
A second explanation is that, following the work of Wu et al. (1979) and Gray and Sotir (1996), it has commonly
been assumed that the sin (90-z) + cos (90-z) tan f' term in equation 3 takes an approximately constant value
of 1.2. Sensitivity analysis conducted by scientists at NSL indicates that this assumption is flawed as this term
varies from -1 when z equals 180° to a maximum as z → f'. A series of Monte Carlo simulations was
undertaken, assuming that q was uniformly distributed between 0° and 90° and assuming that c was uniformly
distributed between ±90° from the vertical. Friction angle was varied from 0° to 44° and failure plane angle was
varied from 10° to 90°. For this assumed distribution, the sin (90-z) + cos (90-z) tan f' term was found to be
independent of failure plane angle. In addition, for a given friction angle, the distribution of values was highly
skewed, with the median and 84th percentile being approximately equal but the 16th percentile being much
smaller. It was found that it was possible to predict the median value of the sin (90-z) + cos (90-z) tan f'
term using a cubic polynomial involving only the friction angle and this has been implemented herein.
Streambank Stability Algorithms
1.) Horizontal Layers.
The Horizontal Layer method is a further development of the wedge failure type developed by Simon and Curini
(1998) and Simon et al. (2000), which in turn is a refinement of the models developed by Osman and Thorne
(1988) and Simon et al. (1991). The model is a Limit Equilibrium analysis in which the Mohr-Coulomb failure
criterion is used for the saturated portion of the wedge, and the Fredlund et al. (1978) criterion is used for the
unsaturated portion. In addition to positive and negative pore-water pressure, the model incorporates layered
soils, changes in soil unit weight based on moisture content, and external confining pressure from streamflow.
The model divides the bank profile into up to five user definable layers with unique geotechnical properties.
Factor of safety (Fs) is given by:
-6
where ci' = effective cohesion of ith layer (kPa); Li = length of the failure plane incorporated within the ith layer (m);
Wi = weight of the ith layer (kN); Pi = hydrostatic-confining force due to external water level (kN/m) acting on the ith
layer; b = failure-plane angle (degrees from horizontal); a = local bank angle (degrees from horizontal); and I =
number of layers.
2.) Vertical Slices.
The vertical slice method is an adaptation of the method employed in the CONCEPTS model (Langendoen and
Simon, 2008).
Figure 2. Subdivision of a failure block into slices
As for the Horizontal Layer method, the analysis is a Limit Equilibrium analysis. In addition to the forces
incorporated in the Horizontal Layer method, the Vertical Slice method evaluates normal and shear forces active in
segments of the failure block. The confining force due to the water in the channel is modeled by extending the slip
surface vertically through the water and applying a horizontal hydrostatic force on the vertical portion of the slip
surface. Figure 2 shows an assumed failure block configuration and its subdivision into slices. The streambank
is separated into vertical slices whereby there are an equal number of J slices and layers. Each slice is then
subdivided into three subslices to increase the accuracy of the Fs calculations.
The calculation of Fs is a 4-step iterative process: (1) vertical forces acting on a slice are summed to determine
the normal force acting at the base of a slice, Nj; (2) horizontal forces acting on a slice are summed to determine
the interslice normal force, In j; (3) the interslice shear force, Is j is computed from In j using the method of
Morgenstern and Price (1965); and (4) horizontal forces are summed over all slices to obtain Fs.
During the first iteration, the interslice normal and shear forces are neglected and the normal force, Nj equates to:
-7
where Wj is the weight of the jth slice. This first iteration yields the Ordinary Fs. The interslice normal forces are
then determined from:
-8
and, in turn, the interslice shear forces are determined from:
[5 empty] | 0.4 | -9
After the first iteration, the normal force, Nj equates to:
-10
for the jth slice out of J slices.
This completes the second iteration. Often, the calculated interslice normal forces are negative (tension) near the
top of the failure block. Since soil is unable to withstand large tensile stresses, a tension crack is assumed to
form at the last interslice boundary with tension.
Factor of safety is determined by the balance of forces in horizontal and vertical directions for each subslice and in
the horizontal direction for the entire failure block. Fs is given by:
-11
The model then repeatedly iterates through equations 8 to 11 until the value of Fs converges.
3.) Cantilever shear failures.
The cantilever shear failure algorithm results from inserting b = 90° into Equation 6. The Fs is given by:
-12
Put simply, the Fs is the ratio of the shear strength of the soil to the weight of the cantilever. The inclusion of a-
terms in Equation 12 ensures that if the bank is partially or totally submerged the weights of the layers affected by
water are correctly reduced irrespective of the geometry of the basal surface of the overhang.
Toe Erosion model
Calculation of average boundary shear stress (to)
The average boundary shear stress (to) acting on each node of the bank material is calculated using:
[5 empty] | to = gw R S | -13
where to = average boundary shear stress (Pa), gw = unit weight of water (9.807 kN/m3), R = local Hydraulic
Radius (m) (calculated from the water depth) and S = channel slope (m/m).
Figure 3. Segmentation of local flow areas and hydraulic radii.
The average boundary shear stress exerted by the flow on each node is determined by dividing the flow area at a
cross-section into segments that are affected only by the roughness of the bank or bed and then further subdividing
to determine the flow area affected by the roughness of each node. The line dividing the bed- and bank- affected
segments is assumed to bisect the average bank angle and the average bank toe angle (see Figure 3 above).
The hydraulic radius of the flow on each segment is the area of the segment (A) divided by the wetted perimeter of
the segment (Pn). Fluid shear stresses along the dividing lines are neglected when determining the wetted
perimeter.
Correction for the effects of Curvature
Equation 13 is strictly valid only for straight, infinitely-long channels. Curvature induces not only a secondary
circulation but also large cross-stream variations in the boundary shear stress and velocity fields (Dietrich, 1987).
An outward-acting centrifugal force and an inward-acting pressure gradient force interact to cause (Knighton,
1998):
1. superelevation of the water surface against the outer bank;
2. a transverse current directed towards the outer bank at the surface and towards the inner bank at the bed to
produce a secondary circulation additional to the primary downstream flow; and
3. movement of the maximum velocity from near the inner bank at the bend entrance to near the outer bank at
the bend exit.
To correct equation 13 to account for these effects, the steady flow depth-averaged 2-D shallow water
equations are written for a curved channel and then linearized by applying a perturbation method (e.g. Smith
and McLean, 1984). Crosato (2007; 2009) gives the resulting equation for the increase in near-bank velocity as:
-14
where the symbol ∂ represents the partial derivative, U is the increase in near-bank velocity, s is the downstream
coordinate, lw is the flow adaptation length, h and u are the reach-averaged values of water depth and velocity,
respectively, for an equivalent straight, infinitely-long reach, H is the outer-bank superelevation of the flow, B is
the channel width, Rc is the bend radius of curvature and d is a coefficient accounting for the convection of
secondary flow momentum. Following Crosato (2009), d is set equal to 3.0.
Outer-bank superelevation is given by Crosato (2007; 2009) as:
-15
where q is the cross-sectional average Shields parameter, d50 is the median grain size of the surficial material
(in meters), a1 is a calibration coefficient, k is von Karman's constant (=0.408), n is Manning's roughness
coefficient, g is the acceleration due to gravity (=9.807 m s-2) and R is the hydraulic radius.
Assuming that the downstream gradients of water depth and flow velocity are small, the partial derivatives
present in equations 14 and 15 can be neglected. Crosato (2007) refers to the resulting model as the "no-lag
kinematic model". Boundary shear stress can be then by given by:
-16
Correction for the effective boundary shear stress
Flow resistance in an open channel is a result of viscous and pressure drag over its wetted perimeter. For a
vegetated channel, this drag may be conceptually divided into three components: 1) the sum of viscous drag on
the ground surface and pressure drag on particles or aggregates small enough to be individually moved by the
flow (grain roughness); 2) pressure drag associated with large non-vegetal boundary roughness (form
roughness); and 3) drag on vegetal elements (vegetal roughness) (Temple et al., 1987). As energy lost to the
flow represents work done by a force acting on the moving water, the total boundary shear stress may also be
divided into three components:
[5 empty] | to = tg + tf + tv | -17
where t = boundary shear stress and the subscripts g, f and v signify the grain, form and vegetal components,
respectively.
If it is assumed that these components may be expressed in terms of a Manning's coefficient for each, and
Manning's equation is assumed to apply for each component, equation 17 can be rewritten as (Temple 1980):
[5 empty] | n2 = ng2 + nf2 + nv2 | -18
where n = Manning’s roughness coefficient. Grain roughness is estimated for each node on the bank profile
using the equation of Strickler (Chow, 1959):
[5 empty] | ng = 0.0417 (d501/6) | -19
Combining equations 17, 18 and 19, the effective boundary shear stress, the component of the boundary shear
stress acting on the boundary in the absence of form and vegetal roughness, may be computed as:
[5 empty] | tg = to (ng2 / n2) | -20
Erodibility and critical shear stress
A submerged jet-test device has been developed by Hanson (1990) to conduct soil erodibility tests in situ. This
device has been developed based on knowledge of the hydraulic characteristics of a submerged jet and the
characteristics of soil material erodibility. Utilizing this device, Hanson and Simon (2001) developed the following
relation between critical shear stress (tc) and the erodibility coefficient (k) for cohesive silts, silt-clays and clays:
[5 empty] | k = 2 x 10-7 tc-0.5 | -21
This relation is very similar to observed trends reported by Arulanandan et al. (1980) in laboratory flume testing of
streambed material samples from across the United States. Jet-testing on bank toes suggests that although the
exponent is the same, the coefficient is instead 1 x 10-7.
Erosion rates and amounts
An average erosion rate (in m/s) is computed for each node by utilizing an excess-shear stress approach
(Partheniades, 1965). This rate is then integrated with respect to time to yield an average erosion distance (in m):
[5 empty] | E = k Dt(t0 - tc) | -22
where E = erosion distance (m), k = erodibility coefficient (m3/N s), Dt = timestep (s), t0 = average boundary shear
stress (Pa), and tc = critical shear stress (Pa).
This method is similar to that employed in the CONCEPTS model (Langendoen, 2000) except that erosion is
assumed to occur normal to the local bank angle, not horizontally.
Useful References
Abernethy B, Rutherfurd ID. 2001. The distribution and strength of riparian tree roots in relation to riverbank
reinforcement, Hydrological Processes 15: 63-79.
Arulanandan K, Gillogley E, Tully R. 1980. Development of a quantitative method to predict critical shear stress and
rate of erosion of natural undisturbed cohesive soils. Technical Report GL-80-5. US Army Engineers Waterways
Experiment Station: Vicksburg.
Chow VT. 1959. Open Channel Hydraulics. McGraw-Hill, New York.
Coppin NJ, Richards IG. 1990. Use of Vegetation in Civil Engineering, Butterworths, London.
Crosato A. 2007. Effects of smooting and regridding in numerical meander migration models, Water Resources
Research 43: W01401. DOI: 10.1029/2006WR005087.
Crosato A. 2009. Physical explanation of variations in river meander migration rates from model comparison, Earth
Surface Processes and Landforms 34(15): 2078-2086.
De Vries DG. 1974. Multi-stage line intersect sampling, Forestry Science 20(2): 129-133
Dietrich WE 1987. Mechanics of flow and sediment transport in river bends. In: River channels: environment and
process. Richards KS (ed). Blackwell: Oxford; 179-227.
Endo T, Tsuruta T. 1969. On the effect of tree roots upon the shearing strength of soil. Annual report of the
Hokkaido branch, Forest Place Experimental Station, Sapporo, Japan: 167-183.
Ennos AR. 1990. The anchorage of leek seedlings: the effect of root length and soil strength. Annals of Botany
65: 409-416.
Fredlund DG, Morgenstern NR, Widger RA. 1978. The shear strength of unsaturated soils, Canadian
Geotechnical Journal 15: 313-321.
Fredlund DG, Rahardjo H. 1993. Soil Mechanics of Unsaturated Soils, John Wiley & Sons, Inc., New York.
Gray DH. 1978. Role of woody vegetation in reinforcing soils and stabilizing slopes, Proceedings of the
Symposium on Soil Reinforcing and Stabilizing Techniques in Engineering Practice, NSW Institute of
Technology, Sydney, Australia: 253-306.
Gray DH, Leiser AJ. 1982. Biotechnical Slope Protection and Erosion Control, Van Nostrand Reinhold, New York.
Gray DH, Sotir RB. 1996. Biotechnical and soil bioengineering: a practical guide for erosion control. John Wiley &
Sons, New York.
Greenway DR. 1987. Vegetation and slope stability, In Anderson MG, Richards KS. (Eds), Slope Stability, John
Wiley & Sons: Chichester; 187-230.
Hanson GJ. 1990. Surface erodibility of earthen channels at high stresses. Part II - Development of an in situ
testing device, Transactions of the American Society of Agricultural Engineers 33(1): 132-137.
Hanson GJ, Simon A. 2001. Erodibility of cohesive streambeds in the loess area of the midwestern USA.
Hydrological Processes 15: 23-38
Knighton AD. 1998. Fluvial forms & processes: A new perspective. Arnold, London.
Langendoen EJ. 2000. CONCEPTS - CONservation Channel Evolution and Pollutant Transport System. Research
Report 16, US Department of Agriculture Agricultural Research Service National Sedimentation Laboratory, Oxford,
MS.
Langendoen, E.J., Simon, A. 2008. Modeling the evolution of incised streams. II: Streambank erosion, J. Hydr. Eng.,
134(7): 905-915.
Lohnes RA, Handy, RL. 1968. Slope angles in friable loess. Journal of Geology 76(3): 247-258.
Morgenstern NR, Price, VR. 1965. The analysis of the stability of general slip surfaces. Geotechnique 15: 79-93.
Osman AM, Thorne CR. 1988. Riverbank stability analysis. I: Theory, Journal of Hydraulic Engineering 114(2):
134-150.
Partheniades E. 1965. Erosion and deposition of cohesive soils, Journal of Hydraulic Engineering 91(1): 105-139.
Pollen N. 2007. Temporal and spatial variability in root reinforcement of streambanks: accounting for soil shear
strength and moisture, Catena 69: 197-205.
Pollen N, Simon A. 2005. Estimating the mechanical effects of riparian vegetation on streambank stability using a
fiber bundle model, Water Resources Research 41: W07025. DOI: 10.1029/2004WR00380l.
Pollen-Bankhead N, Simon A. 2009. Enhanced application of root-reinforcement algorithms for bank-stability
modeling. Earth Surface Processes and Landforms 34(4): 471-480. DOI: 10.1002/esp.1690.
Pollen N, Simon A, Collision AJC. 2004. Advances in assessing the mechanical and hydrologic effects of
riparian vegetation on streambank stability. In: Riparian Vegetation and Fluvial Gemorphology: Water Science
and Applications 8. Bennett S, Simon A (eds). AGU: Washington, DC; 125-139.
Shields Jr. FD, Morin N, Cooper CM. 2001. Design of large woody debris structures for channel rehabilitation,
Proceedings of the 7th Federal Interagency Sedimentation Conference, Reno, Nevada, 1: II-42 to II-49.
Simon A, Collison AJC. 2002. Quantifying the mechanical and hydrologic effects of riparian vegetation on
streambank stability, Earth Surface Processes and Landforms 27(5): 527-546.
Simon A, Curini A. 1998. Pore pressure and bank stability: The influence of matric suction, In Abt SR, Young-
Pezeshk J, Watson CC (eds.), Water Resources Engineering '98, ASCE: Reston; 358-363.
Simon A, Curini A, Darby SE, Langendoen EJ. 2000. Bank and near-bank processes in an incised channel,
Geomorphology 35: 183-217.
Simon A, Wolfe WJ, Molinas A. 1991. Mass wasting algorithms in an alluvial channel model, Proceedings of the
5th Federal Interagency Sedimentation Conference, Las Vegas, Nevada, 2: 8-22 to 8-29.
Smith JD, McLean SR. 1984. A model for flow in meandering streams, Water Resources Research 20(9):
1301-1315.
Temple DM, 1980. Tractive force design of vegetated channels, Transactions of the American Society of
Agricultural Engineers 23(4): 884-890.
Temple DM, Robinson KM, Ahring RM, Davis AG. 1987. Stability Design of Grass-Lined Open Channels. USDA
ARS Agriculture Handbook Number 667. US Government Printing Office, Washington, DC.
Thorne CR. 1990. Effects of vegetation on riverbank erosion and stability, In Thornes JB (ed.), Vegetation and
erosion: Processes and Environments, John Wiley & Sons: Chichester; 125-144.
Thorne CR, Tovey NK. 1981. Stability of composite river banks, Earth Surface Processes and Landforms 6: 469-
484
Thorne CR, Murphey JB, Little WC. 1981. Bank Stability and Bank Material Properties in the Bluff Line Streams of
North-west Mississippi. Appendix D, Report to the Corps of Engineers, Vicksburg District under Section 32
Program, Work Unit 7, USDA-ARS Sedimentation Laboratory, Oxford, Mississippi.
Waldron LJ. 1977. The shear resistance of root-permeated homogeneous and stratified soil, Soil Science
Society of America Journal 41: 843-849.
Wu TH. 1984. Effect of vegetation on slope stability, Transportation Research Record 965: 37-46.
Wu TH, McKinnell WP, Swanston DN. 1979. Strength of tree roots and landslides on Prince of Wales Island,
Alaska, Canadian Geotechnical Journal 16(1): 19-33.

## Model use and FAQ
Bank Stability and Toe Erosion Model use
How to best use the Bank Stability and Toe Erosion Model
The Bank Stability and Toe Erosion Model is a physically-based model. It represents two distinct processes,
namely, the failure by shearing of a soil block of variable geometry and the erosion by flow of bank and bank toe
material. The effect of toe erosion, vegetative treatments or other bank and bank toe protection measures can be
illustrated by calculating the actual Factor of Safety (Fs) of the bank. To obtain a Fs value or to accurately model toe
erosion, it is recommended that you collect your own data for each site and enter these values in the appropriate
boxes. However, in many field situations these data are not all available or collectable given the resources of the
investigation. In addition, the failure mechanism may not exactly match one of the models, or water column
sediment loads may be so high as to reduce erosion potential. In these situations the model can be cautiously
used as an approximate or relative indicator of streambank or bank toe stability in a similar way to a BEHI or other
index-based method. To use the model in this way the user can input the bank profile and divide the bank into
stratigraphic layers based on the materials listed in the list boxes (sand, silt, clay etc.). If the user does this they
need to be aware that both the Fs value and the erosion amounts will be approximations, since there is
considerable uncertainty and variability in the values selected for each material type. With regards to Fs, users are
advised to use a safety margin when classifying banks as stable. Typical margins might be 1.3 or 1.5, depending
on how critical the bank is.
To use the model, begin with Input Geometry and proceed through the Bank Material and Bank Vegetation and
Protection sheets. The order you use the components is user-selectable. However, if you choose to use the Toe
Erosion component, you will be routed to Toe Model Output to calculate the amount of bank toe erosion. If you
choose to use the Bank Stability component, you will be routed to Bank Model Output to calculate Fs. The
calculated bank failure profile may be viewed in Bank Model Output. If you have chosen to insert a tension crack,
each time you make a change to any of the values in Bank Material, Bank Vegetation and Protection or Bank
Model Output, you must rerun the Bank Geometry macro on Input Geometry. Results can be transferred back into
the model for further iterations using the Export New Profile into Model buttons. If you choose to do this, Option A
is automatically selected.
Bank geometry may be inputted in two ways. First, Option A allows measured slope values to be entered to give
high resolution compound slopes. Note that a maximum of 23 points may now be inputted by the user. However,
the minimum is 5 (floodplain point, bank top, top of bank toe, bottom of bank toe, channel bed). Input of these points
is mandatory. The user must also tick a box indicating which point corresponds to the top of the bank toe.
Between these values, the model will interpolate additional points and populate the geometry. A maximum of 17
points may be used to describe the geometry of the bank and a maximum of 6 points may be used to describe the
geometry of the bank toe. Alternatively, Option B generates a bank profile based upon a given bank angle, bank
height, bank toe angle and bank toe length. If Option B is selected the bank automatically scales so that the top
bank width is 1m wider than the failure block.
The user has two options for specifying the position of the failure plane emergence elevation and the failure plane
angle:
Enter the failure plane angle in the relevant cell (E46 for Option A or G28 for Option B) and, if using Option A, enter
the failure plane emergence elevation in cell E44 (if Option B is selected, the failure plane emergence elevation is
set at the top of the toe).
Do not enter an angle (or shear emergence elevation if using Option A) and the model will search for the failure
plane emergence elevation and angle that produces the minimum factor of safety.
The resulting bank profile may be viewed in Toe Model Output or Bank Model Output.
Modeling Tips and Frequently Asked Questions
The validity of model output is subject to two major constraints;
a) the model is a simplification of a complex natural system, and that simplification must be appropriate to the
field situation in order for the results to be meaningful
b) the output is only as good as the input data
The bank stability component assumes that river banks fail as either wedges with planar shear surfaces, as
wedges with tension cracks, or as cantilever shear-failures (see Tech Background for more information). While it
will give an indication of the relative stability of banks subject to other failure mechanisms, the precise value of Fs
will not be correct. Additionally, the toe erosion component assumes that flow is competent to erode and transport
material from the bank face, toe and bed. i.e. antecedent sediment loads are either minimal or can be ignored. It
also assumes that bank, bed and toe materials are eroded at a rate controlled by excess-shear stress and that
critical shear stresses for each material type remain constant; hiding effects are ignored.
The parameter data (soil strength, cohesion due to vegetation, erodibility etc.) provided with this model are subject
to natural variability and uncertainty. Where the 'right' answer is needed (i.e. an accurate Fs or erosion amount
rather than a relative ranking of banks) the user will need to collect their own data.
In addition, the user needs to be aware of certain situations that can create invalid results. Some typical problems
are outlined below.
Bank Model
Bank geometry
The bank geometry coordinates must follow the bank profile from top left to bottom right, as shown in Input
Geometry. Each point must be unique. Points that lie beyond the shear surface base are ignored by the
simulation.
If the user uses Option A to input a profile with a horizontal toe, the failure plane emergence elevation must be
set higher than the elevation of the toe because otherwise the horizontal location of the failure plane emergence
point is ambiguous.
Choosing the appropriate shear surface
The factor of safety is very sensitive to shear surface angle. Users should vary the angle to find the lowest Fs-value
or use a value that occurs in the field or allow the model to search for the combination of failure plane emergence
elevation and angle that minimizes the factor of safety.
Care must be taken when fixing the shear surface emergence point to ensure that the shear surface does not re-
emerge from the slope and form two failure blocks (the model does not look for this, but this is very easy to spot on
the bank profile diagram). Care must also be taken with shear surfaces that create very thin failures, a common
problem with simulations that include the bank toe and the upper face. With very thin parts of a failure the pore-
water pressure (whether calculated hydrostatically or taken from field instruments in the bank) can be unrealistically
high, creating artificially low Fs values. If a failure surface creates such a thin section of failure it is recommended
that either a new surface be used, or that the pore-water pressures for that layer be set to zero to avoid artesian
conditions (unless there is field evidence for such conditions).
Soil layers
Up to five stratigraphic layers can be defined. The bank is divided by means of entering bank layer thickness.
Layers below the shear surface are ignored in the bank stability simulation. The nature of the material for each
layer will be assigned in Bank Material and Bank Vegetation and Protection. Even if the bank material is
homogeneous it is worth using several layers with identical soil properties because the bank stability component
calculates pore-water pressure and unsaturated soil weight as an average for the mid point of each layer and/or
slice. If the bank top is not horizontal, the starting coordinate from which the layers are defined is Point B on the
profile. The layers may be viewed in Toe Model Output and Bank Model Output.
Pore-water pressure
Pore-water pressure is calculated for the mid-point of each layer or slice (or read from the user's inputs). Where
calculated water pressures are used this is based on hydrostatic pressure below the water table so that;
mw = gw .h
where mw = pore-water pressure (kPa), h = head of water (m) and gw = unit weight of water (9.807kN/m3)
Above the water table the same formula is used to estimate matric suction as negative pore-water pressure.
Pore-water pressures are entered as positive values, while matric suction values are entered as negative.
Water Table
Users can input a water table based on boreholes, observations of field conditons or assumed worst-case
conditons. Be aware that on high, steep banks the water table will tend to draw down towards the bank edge
due to lateral drainage. This is accounted for within the vertical slice method but is ignored in the horizontal slice
method and can lead to overestimations of positive pore-water pressure at the shear surface. The horizontal layer
method assumes the water table is horizontal, with a position defined as a depth below point B.
Vegetation
The user may elect to run a root reinforcement model (Pollen and Simon, 2005; Pollen, 2007) to estimate the
additional cohesion due to roots. This cohesion is added to the top 1 meter of the bank.
The root reinforcement model requires the user to first select either a species from a drop-down box, which then
activates root tensile strength- diameter curves measured by USDA-ARS-NSL scientists, or the user may enter
their own root tensile strength- diameter relation. The user must then decide whether to use growth curves that
use the age of the plant to predict the total number of roots combined with independently-derived woody vegetation
and grass root diameter histograms or to enter their own root-diameter data. Finally, the user needs to enter the
percentage of the study reach that is composed of the selected species.
Considerable caution needs to be used when taking vegetation data collected in one site and applying them in
another - the data are provided for guidance only. Over time NSL intends to add additional vegetation species-
check the web site for details and updates.
Toe Erosion Model
The nature of the material, in terms of erodibility, must be assigned for each stratigraphic layer in the bank and for
the bank toe material. Note that in this version of the model the bed is ‘fixed’. Should the critical shear stress and
the erodibility coefficient of a given material be known, these may be entered into the appropriate boxes. Note that
in this case, ‘Enter own data’ must be selected for a given layer/material from the drop down list in Bank Material.
If only the non-cohesive particle diameter is known, the critical shear stress may be estimated in Bank Material.
Equally, if only the critical shear stress is known, the erodibility coefficient may be estimated in Bank Material.
Alternatively should no data be available approximate values may be used by selecting a material type from the
drop down boxes. Protection may be applied to the bank and the bank toe material by selecting the appropriate
type from the drop down boxes in Bank Vegetation and Protection.
Revision History
Additions in Version 5.4
This version is mainly a bug fix of version 5.2. Regarding the original 'Method of Layers': (a) changed the calculation of pore-water pressure for single layer banks; (b) the frictional strength is maintained for soil layers near and above the groundwater table when groundwater table is elevated; and (c) confining pressures were sometimes not accounted for. As a result the Fs values are higher under elevated groundwater conditions and more realistic. Also, the Fs calculated by the 'Method of Layers' is now closer to that calculated by the more accurate 'Method of Slices.' The criterion on tension crack has been modified. Previously, there was a possibility that a tension crack was erroneously omitted. The search algorithm has been modified, it now correctly converges to the minimum Fs. Changed the method how user-specified pore-water pressure is used. The actual, entered distribution is now used instead of a pseudo groundwater table derived from the entered distribution.
Additions in Version 5.2
The constituent concentration may now be entered in Bank Material for each individual layer.
Additions in Version 5.1
Further improvements have been made to increase the robustness and ease of use of the model. A minor bug
in the floodplain intercept subroutine has been corrected. Minor improvements have been made to the search
algorithm (to better bracket the minimum).
The flow segmentation component within the toe model has been modified to reduce the likelihood of generating
erratic bank profiles. To reduce this effect, the algorithm has been changed from first order (the area and wetted
perimeter above a node were used to estimate shear stress and flow was segmented according to node elevation)
to second order (the area and wetted perimeter around a node are used and flow is segmented according to total
along-bank distance).
Additions in Version 5.0
Version 5.0 has been completely reworked. The worksheets have been reorganized so that the user first enters the
bank geometry and reach characteristics, then the bank and bank-toe material properties and lastly any bank-top
vegetation, bank face or bank toe protection. In addition, in Option A, the user may now enter any number of points
between five and 23: the only restrictions are that these five points must be a valley-side point on the floodplain, the
bank top, the toe top, the toe bottom, and the channel bed. A maximum of 6 points can be used to describe the toe
(4 points on the toe).
There have also been some significant internal changes. The bank stability algorithm has been modularized and a
random walk search algorithm has been implemented in order to search for the minimum factor of safety. This
algorithm is automatically invoked if Option B is selected and is invoked if either the failure plane emergence
elevation or angle boxes are not specified if the user has selected Option A. The bank toe model has been
completely recoded in order to make the model more robust. In addition, the root reinforcement model, RipRoot
has been integrated within the modeling suite.
Additions in Version 4.0 and 4.1
Version 4.0 incorporates two additional Fs calculation routines and hence failure mechanisms: Vertical slices
with tension cracks and cantilever shear failures. When the user clicks the Run Bank Geometry Macro button, the
geometry is set and checked for the existence of an undercut bank. Pop-up boxes appear asking the user whether
to analyze for cantilever failures, or to insert a tension crack. If a tension crack is inserted, the user is informed of
the Fs value without the tension crack.
Additions in Version 3.3
The first version with both the Bank Stability model and the Toe Erosion model completely integrated. Further
reductions in code complexity and removal of spurious features have created a much more compact modeling
suite. A workaround has been added to deal with negative elevations in the Toe Erosion model.
Additions in Version 2.2
Further improvements have been made to increase the robustness and ease of use of the model. Some code
has been simplified and spurious features have been removed. As a result, the model is now much smaller
on disk, enabling faster download and speedier use.
Additions in Version 2.0
Various improvements have been made to increase the robustness and ease of use of the model. There are
now two options to set up bank geometry. In Option A the user controls everything and enters a 10-point x,y
profile. This allows the user a high degree of resolution on compound banks. Option B allows the user to enter
bank height and angle, and draw a simple bank. Within Option B there are two ways of defining failure surface
angle; either as a direct input (as in Option A) or where the failure angle is not known it can be estimated using
mean soil friction angle and mean bank angle. This option allows the user to rapidly change geometry to find
the steepest stable bank angle, or limiting stable height.
Additions in Version 1.2
We have added an option so you can input a bank angle and height rather than draw the slope. Selecting
"Generate bank profile from height and angle" produces a simple slope. Note that you still need to add the shear
surface angle as in version 1.0
We have added an additional option on the bank geometry module to make it easier to calculate the maximum
stable angle (and so the width of the unstable bank-top margin). Check the "Automatically update shear surface
angle" box and the model automatically calculates shear surface angle from average soil friction angle and bank
angle. Once you have set up the soil friction angle and the bank height you can run the model iteratively changing
only bank angle and running the bank geometry macro to identify the critical bank angle. Everything else is
updated automatically.
Additions in Version 1.1
A routine has been added to estimate the failure angle in Step 1, and the width and volume of the failed block is
given beneath the Fs value in Step 2. Thanks to Peter Downs, John Smith and Janine Castro for these
suggestions.
Another routine has been added in Step 1 to generate a simple slope profile based on slope angle and height.
An additional option has been added to allow the model to be run iteratively changing bank angle to find the
stable angle.

## Input Geometry
Input bank geometry and flow conditions
Work through all 4 sections then hit the "Run Bank Geometry Macro" button.
1) Select EITHER Option A or Option B for Bank Profile and enter the data in the relevant box- cells in the
alternative option are ignored in the simulation and may be left blank if desired.
2) Enter bank material layer thicknesses (if bank is all one material it helps to divide it into several layers).
3) If bank is submerged then select the appropriate channel flow elevation to include confining pressure
and calculate erosion amount; otherwise set to an elevation below the bank toe.
To ensure bank profile is correct you can view it by clicking the View Bank Geometry button.
| Option A - Draw a detailed bank |  |  |  |  | Option B - Enter a bank height and angle,
| profile using the boxes below |  |  |  |  | the model will generate a bank profile
|  | Station |  | Elevation
| Point | (m) |  | (m) | Top of toe? |  | a) Input bank height (m)
| A | [5 empty] | b) Input bank angle (o)
B
| C | [5 empty] | c) Input bank toe length (m)
D
| E | [5 empty] | d) Input bank toe angle (o)
F
G
H
| I | [5 empty] | Input shear surface angle
J
K
| L |  |  |  |  | Bank layer thickness (m)
| M | [6 empty] | Elevation of layer base (m)
N
| O | [7 empty] | Parallel layers, starting from point B
| P |  |  |  |  | Layer 1 |  | #VALUE!
Q
| R |  |  |  |  | Layer 2 |  | #VALUE!
S
| T |  |  |  |  | Layer 3 |  | #VALUE!
U
| V |  |  |  |  | Layer 4 |  | #VALUE!
W
[6 empty] | Layer 5 |  | #VALUE!
Shear emergence elev
Shear surface angle
Channel and flow parameters
Input reach length (m)
Input reach slope (m/m)
Input elevation of flow (m)
Input duration of flow (hrs)
Pore water pressure calculations for FoS by slices
| Slice # | Distance (m) |  | Elevation (m) |  | Pressure | P from WT
| 1 | #DIV/0! |  | 2.1833 |  | #VALUE! | #VALUE!
| 2 | 1.1718 |  | 4.25 |  | #VALUE! | #VALUE!
| 3 | 1.661 |  | 4.0167 |  | #VALUE! | #VALUE!
| 4 | 2.6044 |  | 3.5667 |  | #VALUE! | #VALUE!
| 5 | 4.0021 |  | 2.9 |  | #VALUE! | #VALUE!
| 6 | 5.3998 |  | 2.2333 |  | #VALUE! | #VALUE!
| 7 | 6.7626 |  | 1.5833 |  | #VALUE! | #VALUE!
| 8 | 8.0903 |  | 0.95003 |  | #VALUE! | #VALUE!
| 9 | 9.4181 |  | 0.31671 |  | #VALUE! | #VALUE!
| 10 | 0 |  | 0 |  | 0 | 0
| 11 | 0 |  | 0 |  | 0 | 0
| 12 | 0 |  | 0 |  | 0 | 0
| 13 | 0 |  | 0 |  | 0 | 0
| 14 | 0 |  | 0 |  | 0 | 0
| 15 | 0 |  | 0 |  | 0 | 0
| Pore water pressure calculations for FoS by layers | [6 empty] | adjusted |  | corrected | corrected | corrected
| water table |  |  | elevation | mid point | Pressure | P from WT | layer depth |  | mid point | Pressure | P from WT
| #VALUE! |  |  | 0 | #VALUE! | #VALUE! | #VALUE! | 0 |  | 0 | #VALUE! | #VALUE!
|  |  |  | #VALUE! | #VALUE! | #VALUE! | #VALUE! | #VALUE! |  | #VALUE! | #VALUE! | #VALUE!
|  |  |  | #VALUE! | #VALUE! | #VALUE! | #VALUE! | #VALUE! |  | #VALUE! | #VALUE! | #VALUE!
| Condition |  |  | #VALUE! | #VALUE! | #VALUE! | #VALUE! | #VALUE! |  | #VALUE! | #VALUE! | #VALUE!
1=water table | 1 |  |  | #VALUE! | #VALUE! | #VALUE! | #VALUE! | #VALUE! |  | #VALUE! | #VALUE! | #VALUE!
2=own data |  |  |  | #VALUE!
1=own
2=generate
1
|  | Station |  | Elevation |  | Point at
|  | (m) |  | (m) |  | top of
toe
FALSE
FALSE
FALSE
FALSE
FALSE
FALSE
FALSE
FALSE
FALSE
FALSE
FALSE
FALSE
FALSE
FALSE
FALSE
|  |  |  | 1e-06 | shear emergence elevation
Weighted Phi' |  | #DIV/0! |  | 0 | shear angle from either own profile or generated profile
Note on C51: Reach length is the length over which the bank geometry and conditions simulated apply. This is used to calculate sediment and consituent inputs to the stream.
Note on C53: This is used to calulate the shear stress exerted by the flow on the bank toe, bank and bed materials.
Note on C55: In the Bank Stability component, this is used to calculate the confining pressure, the support provided to the bank face by the water in the channel. Worst case scenarios assume that the water surface is lower than the shear emergence elevation. In the Toe Model component, this is used to calulate the shear stress exerted by the flow on the bank, bank toe and bed materials.
Note on C57: This is used to calulate the amount of bank toe, bank and bed material erosion caused by the flow.
Note on E44: Elevation of the point where the shear surface emerges on the bank surface.
Note on G18: These boxes are only used when "Option B" is selected.
Note on G20: Bank angle is taken from the top of the bank toe to Point B. The model assumes the shear surface emerges at the top of the bank toe.
Note on J43: Note: Layer 5 must end at or below the base of the bank toe. Therefore the basal elevation of layer 5 should be equal to or less than the elevation of point V (base of bank toe) if Option A is selected or 0 (zero) if Option B is selected.
Top Layer
Bottom
Layer
A - bank top: place beyond start
of shear surface
B - bank edge
C-P - breaks of slope on bank
(if no breaks of slope place
as intermediary points)
Q - top of bank toe
R-U - breaks of slope on bank toe
(if no breaks of slope then
insert as intermediary
points)
V - base of bank toe
W - end point (typically mid point
of channel)
Notes:
Bank profile may overhang.
If the bank profile is fully populated, the shear surface emergence point should be anywhere between points B and Q.
The shear surface emergence point must not be on a horizontal section - the elevation of this point must be unique or an error message will display.
W
A
C-P
V
Q
Station (m)
Elevation (m)
B
R-U
shear surface emergence
shear surface angle
Definition of points used in bank profile
b
a
Toe
material
d
c
Bed material
Layer 1
Layer 2
Layer 3
Layer 4
Layer 5
Bank material
Run Bank Geometry Macro
Option A
Option B
View Bank Geometry

## Bank Material
Select material types (or select "own data" and add values below)
|  | Bank Material | [6 empty] | Bank Toe Material
Layer 1 | Layer 2 |  | Layer 3 |  |  | Layer 4 | Layer 5
Bank and bank-toe material data tables.
These are the default parameters used in the model. Changing the values or descriptions will change the
values used when selecting soil types from the list boxes above. Add your own data using the white boxes.
Material Descriptors |  |  | Bank Model Input Data | [7 empty] | Groundwater Model Input Data | [6 empty] | Toe Model Input Data
Bank material type | Description | Mean grain size, D50 (m) |  | Friction angle f' (degrees) | Cohesion c' (kPa) |  | Saturated unit weight (kN/m3) | fb (degrees) |  | Chemical concentration (kg/kg) |  | Hydraulic Conductivity ksat (m/s) | Bulk Modulus (Pa) | Porosity | Residual water content | van Genuchten a (1/m) | van Genuchten n |  | tc (Pa) | k (cm3/Ns)
1 | Boulders | 0.512 |  | 42 |  | 0 | 20 | 15 |  | - |  | 0.0017449 | 655627446.8372 | 0.28 | 0.09 | 3.5237 | 2.3286 |  | 497.664 | 0.0044826
2 | Cobbles | 0.128 |  | 42 |  | 0 | 20 | 15 |  | - |  | 0.0017449 | 655627447.8372 | 0.28 | 0.09 | 3.5237 | 2.3286 |  | 124.416 | 0.0089652
3 | Gravel | 0.011314 |  | 36 |  | 0 | 20 | 15 |  | - |  | 0.0031597 | 135425823.2955 | 0.32 | 0.07 | 3.5237 | 2.3286 |  | 10.9969 | 0.030155
4a and 4b | Angular sand | 0.00035 |  | 32.3 |  | 0.4 | 18.5 | 15 |  | - |  | 7.4385e-05 | 13542582.3295 | 0.375 | 0.053 | 3.5237 | 3.1769 |  | Coarse (0.71 mm) or Fine (0.18 mm)
5a and 5b | Rounded sand | 0.00035 |  | 28.3 |  | 0.4 | 18.5 | 15 |  | - |  | 1.13e-06 | 60564269.3595 | 0.38 | 0.032748 | 4.0563 | 2.3286
6a, 6b and 6c | Silt | - |  | 26.6 |  | 4.3 | 18 | 15 |  | - |  | 5.0639e-06 | 10490039.1654 | 0.489 | 0.05 | 0.65766 | 1.6788 |  | Erodible (0.100 Pa),
7a, 7b and 7c | Soft clay | - |  | 26.4 |  | 8.2 | 17.7 | 15 |  | - |  | 9.473e-07 | 1354258.233 | 0.442 | 0.079 | 1.5812 | 1.4158 |  | Moderate (5.00 Pa), or
8a, 8b and 8c | Stiff clay | - |  | 21.1 |  | 12.6 | 17.7 | 15 |  | - |  | 1.708e-06 | 5417032.9318 | 0.459 | 0.098 | 1.4962 | 1.2531 |  | Resistant (50.0 Pa)
9 | Own data layer 1
Own data layer 2
Own data layer 3
Own data layer 4
Own data layer 5
Own data Bank Toe
Need to know the critical shear stress (tc) ? | [5 empty] | Need to know the erodibility coefficient (k) ?
Input non-cohesive particle diameter (mm) | [5 empty] | Input critical shear stress tc (Pa)
Critical Shear Stress tc (Pa) | [5 empty] | Erodibility Coefficient (cm3/Ns)
Data Sources:
Bank Model data sources.
Fredlund DG, Rahardjo H. 1993. Soil Mechanics of Unsaturated Soils, John Wiley & Sons, Inc.,
New York.
Selby MJ. 1982. Hillslope Materials and Processes, Oxford University Press, Oxford, p54.
Toe Model data sources.
Hanson GJ, Simon A. 2001. Erodibility of cohesive streambeds in the loess area of the
midwestern USA. Hydrological Processes 15: 23-38
Simon A, Thomas RE. 2002. Processes and forms of an unstable alluvial system with
resistant, cohesive streambeds. Earth Surface Processes and Landforms 27(7): 699-718.
Groundwater model sources.
Anderson MP, Aiken JS, Webb EK, Mickelson DM. 1999. Sedimentology and hydrogeology of
two braided stream deposits, Sedimentary Geology 129: 187-199.
Bersezio R, Bini A, Giudici M. 1999. Effects of sedimentary heterogeneity on groundwater flow
in a Quaternary pro-glacial delta environment: joining facies analysis and numerical modelling,
Sedimentary Geology 129: 327-344.
Domenico PA, Mifflin MD. 1965. Water from low-permeability sediments and land subsidence,
Water Resources Research 1(4): 563-576.
Fine RA, Millero FJ. 1973. Compressibility of water as a function of temperature and pressure,
The Journal of Chemical Physics 59(10): 5529-5536.
Goutaland D, Winiarskia T, Dubéb J-S, Bièvrec G, Buoncristianid J-F, Chouteaue M, Girouxe B.
2008. Hydrostratigraphic characterization of glaciofluvial deposits underlying an infiltration basin
using Ground Penetrating Radar, Vadose Zone Journal 7: 194-207.
Jussel P, Stauffer F, Dracos T. 1994. Transport modeling in heterogeneous aquifers: 1.
Statistical description and numerical generation of gravel deposits, Water Resources Research
30(6): 1803-1817.
Klingbeil R, Kleineidam S, Asprion U, Aigner T, Teutsch G. 1999. Relating lithofacies to
hydrofacies: outcrop-based hydrogeological characterisation of Quaternary gravel deposits,
Sedimentary Geology 129: 299-310.
Krahn J. 2004. Seepage modeling with SEEP/W: An engineering methodology. GEO-SLOPE
International, Calgary.
Morris DA, Johnson AI. 1967. Summary of hydrologic and physical properties of rock and soil
materials, as analyzed by the hydrologic laboratory of the U.S. Geological Survey, 1948-60.
USGS Water Supply Paper 1839-D.
Schaap MG, Leij FJ, van Genuchten M Th. 2001. ROSETTA: A computer program for estimating
soil hydraulic parameters with hierarchical pedotransfer functions, Journal of Hydrology
251(3-4): 163-176.
Note on H25: Note: If you use your own data you must add values to all five cells describing each layer.
Note on O13: Unsaturated strength parameter fb: the tangent of this is used in the relation between matric suction and increased soil apparent cohesion.
Note on Q13: This is used to calculate inputs of contaminants and other constituents of the bank material.
Note on S25: Note: If you use your own data you must add values to all six cells describing each layer.
Note on AF25: Note: If you use your own data you must add values to both cells describing each layer.
COMING
SOON!

## Bank Vegetation and Protection
Simulate the mechanical effects of bank top vegetation on |  | Protect the bank and/or bank-toe against hydraulic erosion by
bank stability using a root-reinforcement model |  | adding treatments (or select "own data" and add values below)
RipRoot (Pollen and Simon, 2005) is a global load-sharing fiber-bundle model. It explicitly simulates |  |  |  | Protection
both the snapping of roots and the slipping of roots through the soil matrix, by determining the |  |  |  | Bank Protection |  | Bank Toe Protection
minimum applied load required to either break each root or pull each root out of the soil matrix. As
the strength of each root is removed from the fiber bundle, the load is redistributed to the remaining
roots according to the ratio of the diameter of each root to the sum of the diameters of all the intact |  | Bank and bank-toe protection data table
roots. RipRoot builds on earlier work by Waldron (1977), Wu et al. (1979) and Waldron and |  | These are the default parameters used in the model. Changing the values or descriptions will change the
Dakessian (1981). |  | values used when selecting soil types from the list boxes above. Add your own data using the white box.
Bank and Bank-Toe Protection Descriptors
|  |  | Protection type |  | Description |  | Permissible shear stress (Pa)
|  |  | 1 |  | No protection |  | -
|  |  | 2 |  | Coir fiber |  | 108
|  |  | 3 |  | Geotextile (synthetic) |  | 144
|  |  | 4 |  | Jute net |  | 22
|  |  | 5 |  | Large Woody Debris |  | 192
|  |  | 6 |  | Live fascine |  | 100
|  |  | 7 |  | Plant cuttings |  | 17
Root-Reinforcement Model Output |  |  | 8 |  | Rip Rap (D50 0.256 m) |  | 204
|  |  | 9 |  | -
List of Species |  |  | 10 |  | -
Percent of Assemblage |  |  | 11 |  | -
|  |  | 12 |  | -
Added cohesion due to roots, cr | kPa |  | 13 |  | Own Data
References and Data Sources: |  | Data Sources:
Pollen N. 2007. Temporal and spatial variability in root reinforcement of streambanks: accounting for |  | Allen HH, Fischenich JC. 1999. Coir geotextile roll and wetland plants for streambank erosion control.
soil shear strength and moisture, Catena 69: 197-205. |  | EMRRP Technical Notes Collection (ERDC TN-EMRRP-SR-04), U.S. Army Engineer Research
Development Center, Vicksburg, MS. (http://el.erdc.usace.army.mil)
Pollen N, Simon A. 2005. Estimating the mechanical effects of riparian vegetation on streambank
stability using a fiber bundle model, Water Resources Research 41: W07025. |  | Austin DN, Theisin MS. 1994. BMW extends vegetation performance limits, Geotechnical Fabrics Report
DOI: l0.l029/2004WR00380l. |  | 12(4): 8-16.
Pollen-Bankhead N, Simon A. 2009. Enhanced application of root-reinforcement algorithms for bank- |  | Fischenich, C. 2001. Stability thresholds for stream restoration materials. EMRRP Technical Notes
stability modeling. Earth Surface Processes and Landforms 34(4): 471-480. DOI: 10.1002/esp.1690. |  | Collection (ERDC TN-EMRRP-SR-29), U.S. Army Engineer Research Development Center, Vicksburg, MS.
(http://el.erdc.usace.army.mil)
Pollen N, Simon A, Collision AJC. 2004. Advances in assessing the mechanical and hydrologic effects
of riparian vegetation on streambank stability. In: Riparian Vegetation and Fluvial Gemorphology: |  | Gray DH, Sotir RB. 1996. Biotechnical and soil bioengineering: a practical guide for erosion control. John
Water Science and Applications 8. Bennett S, Simon A (eds). AGU: Washington, DC; 125-139. |  | Wiley & Sons, New York.
Pollen-Bankhead N, Simon A, Jaeger K, Wohl E. 2008. Destabilization of streambanks by removal of |  | Schiechtl HM, Stern R. 1996. Water bioengineering techniques for watercourse bank and shoreline
invasive species in Canyon de Chelly National Monument, Arizona. Geomorphology. DOI: |  | protection. Blackwell Science, Cambridge, MA.
10.1016/j.geomorph.2008.07.004
Schoklitsch A. 1937. Hydraulic structures; a text and handbook. Translated by Samuel Shulits and
Simon A, Collison AJC. 2002. Quantifying the mechanical and hydrologic effects of riparian vegetation |  | reviewed by Lorenz G. Straub. The American Society of Mechanical Engineers, New York.
on streambank stability, Earth Surface Processes and Landforms 27(5): 527-546.
U.S. Department of Transportation, Federal Highway Administration. 2005. Design of roadside channels
Simon A, Pollen N, Langendoen EJ. 2006. Influence of two woody riparian species on critical |  | with flexible linings. Hydraulic Engineering Circular 15, Third Edition. Publication FHWA-NHI-05-114,
conditions for streambank stability: Upper Truckee River, California. Journal of American Water |  | Washington, DC.
Resources Association 42(1): 99-113.
Waldron LJ. 1977. The shear resistance of root-permeated homogeneous and stratified soil. Soil
Science Society of America Journal 41: 843-849.
Waldron LJ, Dakessian S. 1981. Soil reinforcement by roots: calculation of increased soil shear
resistance from root properties. Soil Science 132(6): 427-435.
Wu TH, McKinnell WP, Swanston DN. 1979. Strength of tree roots and landslides on Prince of Wales
Island, Alaska, Canadian Geotechnical Journal 16(1): 19-33.
Run Root-Reinforcement Model

## Bank Model Output
Bank model output
Verify the bank material and bank and bank-toe protection information entered in the "Bank Material" and "Bank Vegetation and Protection"
worksheets. Once you are satisfied that you have completed all necessary inputs, hit the "Run Bank-Stability Model" button.
Bank Material Properties
Layer 1 | Layer 2 | Layer 3 | Layer 4 | Layer 5
Soft Clay | Own Data | Own Data | Own Data | Own Data
Water table depth (m) below bank top
[5 empty] | Own Pore Pressures | kPa | Pore Pressure From Water Table
[6 empty] | Layer 1 | #VALUE!
[6 empty] | Layer 2 | #VALUE!
[6 empty] | Layer 3 | #VALUE!
[6 empty] | Layer 4 | #VALUE!
#VALUE!
Factor of Safety
[6 empty] | #VALUE! | #VALUE!
1e-06 | Shear emergence elevation |  |  |  |  | Failure width | #VALUE! | m
[6 empty] | Failure volume | #VALUE! | m3
0 | Shear surface angle used |  |  |  |  | Sediment loading | #VALUE! | kg
[6 empty] | Constituent load | #VALUE! | kg
| Material type | Material type for bank stability | Description | Saturated unit weight (kN/m3) | Friction angle f' | Cohesion c' (kPa) | fb | Conc (kg/kg) | ksat (m/s) | Bulk Mod (Pa) | qs | qr | a (1/m) | n
Layer 1 | 11 | 7 | Soft Clay | 17.7 | 26.4 | 8.2 | 15 | 0 | 9.473e-07 | 1354258.233 | 0.442 | 0.079 | 1.5812 | 1.4158
Layer 2 | 17 | 9 | Own Data | 0 | 0 | 0 | 0 | 0 | 0 | 0 | 0 | 0 | 0 | 0
Layer 3 | 17 | 9 | Own Data | 0 | 0 | 0 | 0 | 0 | 0 | 0 | 0 | 0 | 0 | 0
Layer 4 | 17 | 9 | Own Data | 0 | 0 | 0 | 0 | 0 | 0 | 0 | 0 | 0 | 0 | 0
Layer 5 | 17 | 9 | Own Data | 0 | 0 | 0 | 0 | 0 | 0 | 0 | 0 | 0 | 0 | 0
|  |  | Vegetation | 0 |  | 0
Note on G11: The water table is defined as a horizontal surface below Point B on the bank top (entered in meters below Point B). Pore water pressure (either positive or negative [i.e. matric suction]) is calculated hydrostatically above and below this level: mw = gw.h where mw = pore-water pressure (kPa), h = head of water above or below the water table (m) and gw = unit weight of water (9.807 kN m-3) In most cases the water table will not be horizontal; it will curve down towards the in-channel water surface elevation (unless the channel has been full for some time and the banks have saturated). This may lead to the overestimation of pore-water pressure on the shear surface. Where drawdown of the water table is more realistic, manually enter the pore-water pressure based on the assumed head of water above the mid point of the shear surface for each layer.
Note on G15: These cells are only used if the "Input own pore pressures" option is selected.
Note on I41: Failure width is calculated for banks with a Factor of Safety less than 1.3.
Export New (Failed) Profile into Model
Use water table
Input own pore pressures (kPa)
Run Bank-Stability Model

## Toe Model Output
Toe Model Output
Verify the bank material and bank and bank-toe protection information entered in the "Bank Material" and "Bank Vegetation and Protection"
worksheets. Once you are satisfied that you have completed all necessary inputs, hit the "Run Toe-Erosion Model" button (Center Right
of this page).
|  |  | Bank Material |  |  | Bank Toe Material
Layer 1 | Layer 2 |  | Layer 3 | Layer 4 | Layer 5
Erodible cohesive | Own data |  | Own data | Own data | Own data | Own data | Material
0.1 | Own data |  | Own data | Own data | Own data | Own data | Critical shear stress
(Pa)
0.31623 | Own data |  | Own data | Own data | Own data | Own data | Erodibility Coefficient
(cm3/Ns)
Account for:
Stream Curvature
Effective stress
acting on each grain
[5 empty] | Average applied boundary shear stress |  |  | Pa
[5 empty] | Maximum Lateral Retreat |  | #VALUE! | cm
[5 empty] | Eroded Area - Bank |  | #VALUE! | m2
[5 empty] | Eroded Area - Bank Toe |  | #VALUE! | m2
[5 empty] | Eroded Area - Bed |  | #VALUE! | m2
[5 empty] | Eroded Area - Total |  | #VALUE! | m2
Main Bank Material List |  | Toe Model Material |  | Critical Shear Stress
Boulders |  | 1 | Boulders | 497.664
Cobbles |  | 2 | Cobbles | 124.416
Gravel |  | 3 | Gravel | 10.9969
Coarse angular sand |  | 4 | Coarse sand | 0.50403
Fine angular sand |  | 5 | Fine sand | 0.12601
Coarse rounded sand |  | 6 | Erodible cohesive | 0.1
Fine rounded sand |  | 7 | Moderate cohesive | 5
Erodible silt |  | 8 | Resistant cohesive | 50
Moderate silt |  | 9 | Own data
Resistant silt
Erodible soft clay
Moderate soft clay
Resistant soft clay
Erodible stiff clay
Moderate stiff clay
Resistant stiff clay
Own data
Selected material types
Layer | Material Type |  | Material Type for Toe Model | Description | Critical Shear Stress | Erodibility Coefficient
1 | 11 |  | 6 | Erodible cohesive | 0.1 | 0.31623
2 | 17 |  | 9 | Own data | 0 | 0
3 | 17 |  | 9 | Own data | 0 | 0
4 | 17 |  | 9 | Own data | 0 | 0
5 | 17 |  | 9 | Own data | 0 | 0
Toe | 17 |  | 9 | Own data | 0 | 0
Bank Protection | 1 |  | No protection | -
Toe Protection | 1 |  | No protection | -
Selected shear stress corrections
Curvature | FALSE
Effective Stress | FALSE
0
Note on O24: Note: This feature will update only after the shear stress macro has been run.
Run Toe-Erosion Model
Export New (Eroded) Profile into Model

## Unit Converter
Unit Converter
The model works in metric units. To convert English to metric units use the table below.
| Input Value |  | Select Units | Metric Value | Metric Units
0
| UNITS | SI | 1000 x SI | Conversion
1 | pounds per square inch | 6894.757 | 6.8948 | 6894.757 | Pa
2 | pounds per square foot | 47.8966 | 0.047897 |  | kPa
3 | pounds per cubic inch | 271539.819 | 271.5398
4 | pounds per cubic foot | 157.1411 | 0.15714
5 | feet | 0.3048 | 304.8
6 | 1/feet | 3.2808 | 3280.8399
| Selected Input Unit |  | 1 | Selected Output Unit |  | 1
Note on I6: Select which unit- for convenience due to the size of the values, the bank stability model uses the 'kilo' prefix, while the toe model does not.

## Toe Model (hidden)
Layer Information |  |  |  |  | Flow and bank info
| layer elev |  |  |  | Flow Elevation (m)
| 0 | tc | k
layer1 | #VALUE! | 0.1 | 3.1623e-07 |  | Duration (s) | 0
layer2 | #VALUE! | Own data | #VALUE!
layer3 | #VALUE! | Own data | #VALUE! |  | Bank height (m) | #VALUE!
layer4 | #VALUE! | Own data | #VALUE!
layer5 | #VALUE! | Own data | #VALUE! |  | Av. Bank Angle (degrees) | #VALUE!
toe |  | Own data | #VALUE!
bed | #VALUE! | #VALUE! | #VALUE! |  | Toe length (m) | #VALUE!
| NB in calculations layer 6 = bed |  |  |  | Toe angle (degrees) | #VALUE!
Preflow Conditions | [8 empty] | Maximum perpendicular distance to layers
LAYER
Point # | x (m) | y (m) | Angle (deg) | Initial Layer |  | Toe material coords |  |  | Point # | 2 | 3 | 4 | 5 | Bed (6) | To Datum
A |  | #VALUE! | #VALUE! | #VALUE! |  | x | y |  | A | #VALUE! | #VALUE! | #VALUE! | #VALUE! | #VALUE! | #VALUE!
B |  | #VALUE! | #VALUE! | #VALUE! |  |  | #VALUE! |  | B | #VALUE! | #VALUE! | #VALUE! | #VALUE! | #VALUE! | #VALUE!
C |  | #VALUE! | #VALUE! | #VALUE! |  | #VALUE! | #VALUE! |  | C | #VALUE! | #VALUE! | #VALUE! | #VALUE! | #VALUE! | #VALUE!
D |  | #VALUE! | #VALUE! | #VALUE! |  |  | #VALUE! |  | D | #VALUE! | #VALUE! | #VALUE! | #VALUE! | #VALUE! | #VALUE!
E |  | #VALUE! | #VALUE! | #VALUE! |  |  |  |  | E | #VALUE! | #VALUE! | #VALUE! | #VALUE! | #VALUE! | #VALUE!
F |  | #VALUE! | #VALUE! | #VALUE! |  | Bank intersect for Normals to R-U |  |  | F | #VALUE! | #VALUE! | #VALUE! | #VALUE! | #VALUE! | #VALUE!
G |  | #VALUE! | #VALUE! | #VALUE! |  | x | y |  | G | #VALUE! | #VALUE! | #VALUE! | #VALUE! | #VALUE! | #VALUE!
H |  | #VALUE! | #VALUE! | #VALUE! | R | #VALUE! | #VALUE! |  | H | #VALUE! | #VALUE! | #VALUE! | #VALUE! | #VALUE! | #VALUE!
I |  | #VALUE! | #VALUE! | #VALUE! | S | #VALUE! | #VALUE! |  | I | #VALUE! | #VALUE! | #VALUE! | #VALUE! | #VALUE! | #VALUE!
J |  | #VALUE! | #VALUE! | #VALUE! | T | #VALUE! | #VALUE! |  | J | #VALUE! | #VALUE! | #VALUE! | #VALUE! | #VALUE! | #VALUE!
K |  | #VALUE! | #VALUE! | #VALUE! | U | #VALUE! | #VALUE! |  | K | #VALUE! | #VALUE! | #VALUE! | #VALUE! | #VALUE! | #VALUE!
L |  | #VALUE! | #VALUE! | #VALUE! |  |  |  |  | L | #VALUE! | #VALUE! | #VALUE! | #VALUE! | #VALUE! | #VALUE!
M |  | #VALUE! | #VALUE! | #VALUE! |  |  |  |  | M | #VALUE! | #VALUE! | #VALUE! | #VALUE! | #VALUE! | #VALUE!
N |  | #VALUE! | #VALUE! | #VALUE! |  |  |  |  | N | #VALUE! | #VALUE! | #VALUE! | #VALUE! | #VALUE! | #VALUE!
O |  | #VALUE! | #VALUE! | #VALUE! |  |  |  |  | O | #VALUE! | #VALUE! | #VALUE! | #VALUE! | #VALUE! | #VALUE!
P |  | #VALUE! | #VALUE! | #VALUE! |  |  |  |  | P | #VALUE! | #VALUE! | #VALUE! | #VALUE! | #VALUE! | #VALUE!
Q |  | #VALUE! | #VALUE! | #VALUE! |  |  |  |  | Q | #VALUE! | #VALUE! | #VALUE! | #VALUE! | #VALUE! | #VALUE!
R |  | #VALUE! | #VALUE! | #VALUE! |  |  |  |  | R | #VALUE! | #VALUE! | #VALUE! | #VALUE! | #VALUE! | #VALUE!
S |  | #VALUE! | #VALUE! | #VALUE! |  |  |  |  | S | #VALUE! | #VALUE! | #VALUE! | #VALUE! | #VALUE! | #VALUE!
T |  | #VALUE! | #VALUE! | #VALUE! |  |  |  |  | T | #VALUE! | #VALUE! | #VALUE! | #VALUE! | #VALUE! | #VALUE!
U |  | #VALUE! | #VALUE! | #VALUE! |  |  |  |  | U | #VALUE! | #VALUE! | #VALUE! | #VALUE! | #VALUE! | #VALUE!
V |  | #VALUE! | #VALUE! | #VALUE! |  |  |  |  | V | #VALUE! | #VALUE! | #VALUE! | #VALUE! | #VALUE! | #VALUE!
W |  |  | #VALUE! | #VALUE! |  |  |  |  | W | #VALUE! | #VALUE! | #VALUE! | #VALUE! | #VALUE! | #VALUE!
EROSION RATES
| Applied |  |  |  | LAYER
Point # | Shear Stress | 1 | 2 | 3 | 4 | 5 | Bed (6) | Toe
A |  | 1e-20 | 1e-20 | 1e-20 | 1e-20 | 1e-20 | #VALUE! | 1e-20
B |  | 1e-20 | 1e-20 | 1e-20 | 1e-20 | 1e-20 | #VALUE! | 1e-20
C |  | 1e-20 | 1e-20 | 1e-20 | 1e-20 | 1e-20 | #VALUE! | 1e-20
D |  | 1e-20 | 1e-20 | 1e-20 | 1e-20 | 1e-20 | #VALUE! | 1e-20
E |  | 1e-20 | 1e-20 | 1e-20 | 1e-20 | 1e-20 | #VALUE! | 1e-20
F |  | 1e-20 | 1e-20 | 1e-20 | 1e-20 | 1e-20 | #VALUE! | 1e-20
G |  | 1e-20 | 1e-20 | 1e-20 | 1e-20 | 1e-20 | #VALUE! | 1e-20
H |  | 1e-20 | 1e-20 | 1e-20 | 1e-20 | 1e-20 | #VALUE! | 1e-20
I |  | 1e-20 | 1e-20 | 1e-20 | 1e-20 | 1e-20 | #VALUE! | 1e-20
J |  | 1e-20 | 1e-20 | 1e-20 | 1e-20 | 1e-20 | #VALUE! | 1e-20
K |  | 1e-20 | 1e-20 | 1e-20 | 1e-20 | 1e-20 | #VALUE! | 1e-20
L |  | 1e-20 | 1e-20 | 1e-20 | 1e-20 | 1e-20 | #VALUE! | 1e-20
M |  | 1e-20 | 1e-20 | 1e-20 | 1e-20 | 1e-20 | #VALUE! | 1e-20
N |  | 1e-20 | 1e-20 | 1e-20 | 1e-20 | 1e-20 | #VALUE! | 1e-20
O |  | 1e-20 | 1e-20 | 1e-20 | 1e-20 | 1e-20 | #VALUE! | 1e-20
P |  | 1e-20 | 1e-20 | 1e-20 | 1e-20 | 1e-20 | #VALUE! | 1e-20
Q |  | 1e-20 | 1e-20 | 1e-20 | 1e-20 | 1e-20 | #VALUE! | 1e-20
R |  | 1e-20 | 1e-20 | 1e-20 | 1e-20 | 1e-20 | #VALUE! | 1e-20
S |  | 1e-20 | 1e-20 | 1e-20 | 1e-20 | 1e-20 | #VALUE! | 1e-20
T |  | 1e-20 | 1e-20 | 1e-20 | 1e-20 | 1e-20 | #VALUE! | 1e-20
U |  | 1e-20 | 1e-20 | 1e-20 | 1e-20 | 1e-20 | #VALUE! | 1e-20
V |  | 1e-20 | 1e-20 | 1e-20 | 1e-20 | 1e-20 | #VALUE! | 1e-20
W |  | 1e-20 | 1e-20 | 1e-20 | 1e-20 | 1e-20 | #VALUE! | 1e-20
Post- toe scour conditions
Point # | x (m) | 1: y (m); 2: Time remaining
A |  | 1: #VALUE!; 2: 0
B |  | 1: #VALUE!; 2: 0
C |  | 1: #VALUE!; 2: 0
D |  | 1: #VALUE!; 2: 0
E |  | 1: #VALUE!; 2: 0
F |  | 1: #VALUE!; 2: 0
G |  | 1: #VALUE!; 2: 0
H |  | 1: #VALUE!; 2: 0
I |  | 1: #VALUE!; 2: 0
J |  | 1: #VALUE!; 2: 0
K |  | 1: #VALUE!; 2: 0
L |  | 1: #VALUE!; 2: 0
M |  | 1: #VALUE!; 2: 0
N |  | 1: #VALUE!; 2: 0
O |  | 1: #VALUE!; 2: 0
P |  | 1: #VALUE!; 2: 0
Q |  | 1: #VALUE!; 2: 0
R | #VALUE! | 1: #VALUE!; 2: #VALUE!
S | #VALUE! | 1: #VALUE!; 2: #VALUE!
T | #VALUE! | 1: #VALUE!; 2: #VALUE!
U | #VALUE! | 1: #VALUE!; 2: #VALUE!
V | #VALUE! | 1: #VALUE!; 2: 0
W |  | 2: 0
Calculations for differential layer scour
|  | 3: Layer change | [6 empty] | Scoured Coordinates |  | Adjusted Coordinates
Point # | Applicable | Initial layer | Time remaining | 1 | Time remaining | 2 | Time remaining | 3 | Time remaining | 4 | Time remaining | 5 | Time remaining
| Layer for | node erosion | after | node erosion | after | node erosion | after | node erosion | after | node erosion | after | node erosion | after
| start node | amount (m) | Initial layer | amount (m) | layer change 1 | amount (m) | layer change 2 | amount (m) | layer change 3 | amount (m) | layer change 4 | amount (m) | layer change 5 | x7 | y7 | x7 | y7
A | #VALUE! | 0 | #VALUE! | #VALUE! | #VALUE! | #VALUE! | #VALUE! | #VALUE! | #VALUE! | #VALUE! | #VALUE! | #VALUE! | #VALUE! | #VALUE! | #VALUE! | #VALUE! | #VALUE!
B | #VALUE! | 0 | #VALUE! | #VALUE! | #VALUE! | #VALUE! | #VALUE! | #VALUE! | #VALUE! | #VALUE! | #VALUE! | #VALUE! | #VALUE! | #VALUE! | #VALUE! | #VALUE! | #VALUE!
C | #VALUE! | 0 | #VALUE! | #VALUE! | #VALUE! | #VALUE! | #VALUE! | #VALUE! | #VALUE! | #VALUE! | #VALUE! | #VALUE! | #VALUE! | #VALUE! | #VALUE! | #VALUE! | #VALUE!
D | #VALUE! | 0 | #VALUE! | #VALUE! | #VALUE! | #VALUE! | #VALUE! | #VALUE! | #VALUE! | #VALUE! | #VALUE! | #VALUE! | #VALUE! | #VALUE! | #VALUE! | #VALUE! | #VALUE!
E | #VALUE! | 0 | #VALUE! | #VALUE! | #VALUE! | #VALUE! | #VALUE! | #VALUE! | #VALUE! | #VALUE! | #VALUE! | #VALUE! | #VALUE! | #VALUE! | #VALUE! | #VALUE! | #VALUE!
F | #VALUE! | 0 | #VALUE! | #VALUE! | #VALUE! | #VALUE! | #VALUE! | #VALUE! | #VALUE! | #VALUE! | #VALUE! | #VALUE! | #VALUE! | #VALUE! | #VALUE! | #VALUE! | #VALUE!
G | #VALUE! | 0 | #VALUE! | #VALUE! | #VALUE! | #VALUE! | #VALUE! | #VALUE! | #VALUE! | #VALUE! | #VALUE! | #VALUE! | #VALUE! | #VALUE! | #VALUE! | #VALUE! | #VALUE!
H | #VALUE! | 0 | #VALUE! | #VALUE! | #VALUE! | #VALUE! | #VALUE! | #VALUE! | #VALUE! | #VALUE! | #VALUE! | #VALUE! | #VALUE! | #VALUE! | #VALUE! | #VALUE! | #VALUE!
I | #VALUE! | 0 | #VALUE! | #VALUE! | #VALUE! | #VALUE! | #VALUE! | #VALUE! | #VALUE! | #VALUE! | #VALUE! | #VALUE! | #VALUE! | #VALUE! | #VALUE! | #VALUE! | #VALUE!
J | #VALUE! | 0 | #VALUE! | #VALUE! | #VALUE! | #VALUE! | #VALUE! | #VALUE! | #VALUE! | #VALUE! | #VALUE! | #VALUE! | #VALUE! | #VALUE! | #VALUE! | #VALUE! | #VALUE!
K | #VALUE! | 0 | #VALUE! | #VALUE! | #VALUE! | #VALUE! | #VALUE! | #VALUE! | #VALUE! | #VALUE! | #VALUE! | #VALUE! | #VALUE! | #VALUE! | #VALUE! | #VALUE! | #VALUE!
L | #VALUE! | 0 | #VALUE! | #VALUE! | #VALUE! | #VALUE! | #VALUE! | #VALUE! | #VALUE! | #VALUE! | #VALUE! | #VALUE! | #VALUE! | #VALUE! | #VALUE! | #VALUE! | #VALUE!
M | #VALUE! | 0 | #VALUE! | #VALUE! | #VALUE! | #VALUE! | #VALUE! | #VALUE! | #VALUE! | #VALUE! | #VALUE! | #VALUE! | #VALUE! | #VALUE! | #VALUE! | #VALUE! | #VALUE!
N | #VALUE! | 0 | #VALUE! | #VALUE! | #VALUE! | #VALUE! | #VALUE! | #VALUE! | #VALUE! | #VALUE! | #VALUE! | #VALUE! | #VALUE! | #VALUE! | #VALUE! | #VALUE! | #VALUE!
O | #VALUE! | 0 | #VALUE! | #VALUE! | #VALUE! | #VALUE! | #VALUE! | #VALUE! | #VALUE! | #VALUE! | #VALUE! | #VALUE! | #VALUE! | #VALUE! | #VALUE! | #VALUE! | #VALUE!
P | #VALUE! | 0 | #VALUE! | #VALUE! | #VALUE! | #VALUE! | #VALUE! | #VALUE! | #VALUE! | #VALUE! | #VALUE! | #VALUE! | #VALUE! | #VALUE! | #VALUE! | #VALUE! | #VALUE!
Q | #VALUE! | 0 | #VALUE! | #VALUE! | #VALUE! | #VALUE! | #VALUE! | #VALUE! | #VALUE! | #VALUE! | #VALUE! | #VALUE! | #VALUE! | #VALUE! | #VALUE! | #VALUE! | #VALUE!
R | #VALUE! | 0 | #VALUE! | #VALUE! | #VALUE! | #VALUE! | #VALUE! | #VALUE! | #VALUE! | #VALUE! | #VALUE! | #VALUE! | #VALUE! | #VALUE! | #VALUE! | #VALUE! | #VALUE!
S | #VALUE! | 0 | #VALUE! | #VALUE! | #VALUE! | #VALUE! | #VALUE! | #VALUE! | #VALUE! | #VALUE! | #VALUE! | #VALUE! | #VALUE! | #VALUE! | #VALUE! | #VALUE! | #VALUE!
T | #VALUE! | 0 | #VALUE! | #VALUE! | #VALUE! | #VALUE! | #VALUE! | #VALUE! | #VALUE! | #VALUE! | #VALUE! | #VALUE! | #VALUE! | #VALUE! | #VALUE! | #VALUE! | #VALUE!
U | #VALUE! | 0 | #VALUE! | #VALUE! | #VALUE! | #VALUE! | #VALUE! | #VALUE! | #VALUE! | #VALUE! | #VALUE! | #VALUE! | #VALUE! | #VALUE! | #VALUE! | #VALUE! | #VALUE!
V | #VALUE! | 0 | #VALUE! | #VALUE! | #VALUE! | #VALUE! | #VALUE! | #VALUE! | #VALUE! | #VALUE! | #VALUE! | #VALUE! | #VALUE! | #VALUE! | #VALUE! | #VALUE! | #VALUE!
W | #VALUE! | 0 | #VALUE! | #VALUE! | #VALUE! | #VALUE! | #VALUE! | #VALUE! | #VALUE! | #VALUE! | #VALUE! | #VALUE! | #VALUE! | #VALUE! | #VALUE! | #VALUE! | #VALUE!
Change monitoring
Point # | Change x | 1: Change y
| (m) | 1: (m)
A | #VALUE! | 1: #VALUE!
B | #VALUE! | 1: #VALUE!
C | #VALUE! | 1: #VALUE!
D | #VALUE! | 1: #VALUE!
E | #VALUE! | 1: #VALUE!
F | #VALUE! | 1: #VALUE!
G | #VALUE! | 1: #VALUE!
H | #VALUE! | 1: #VALUE!
I | #VALUE! | 1: #VALUE!
J | #VALUE! | 1: #VALUE!
K | #VALUE! | 1: #VALUE!
L | #VALUE! | 1: #VALUE!
M | #VALUE! | 1: #VALUE!
N | #VALUE! | 1: #VALUE!
O | #VALUE! | 1: #VALUE!
P | #VALUE! | 1: #VALUE!
Q | #VALUE! | 1: #VALUE!
R | #VALUE! | 1: #VALUE!
S | #VALUE! | 1: #VALUE!
T | #VALUE! | 1: #VALUE!
U | #VALUE! | 1: #VALUE!
V | #VALUE! | 1: #VALUE!
W | #VALUE! | 1: #VALUE!
Eroded | Max (m) | 1: #VALUE!
volumes- | Bank (m2) | 1: #VALUE!
all | Toe (m2) | 1: #VALUE!
time | Bed (m2) | 1: #VALUE!
steps | Total | 1: #VALUE!
Note on D89: Rob Thomas: Smallest thickness of toe material is geometric mean of clay size class (0.002 mm)
Note on D90: Rob Thomas: Smallest thickness of toe material is geometric mean of clay size class (0.002 mm)
Note on D91: Rob Thomas: Smallest thickness of toe material is geometric mean of clay size class (0.002 mm)
Note on D92: Rob Thomas: Smallest thickness of toe material is geometric mean of clay size class (0.002 mm)
Note on D93: Rob Thomas: Smallest thickness of toe material is geometric mean of clay size class (0.002 mm)
Note on G20: Rob Thomas: Simultaneous solution of bank profile and bed profile
Note on G25: Rob Thomas: Maximum of the 2 simultaneous solutions of line normal to R and bank profile and bed profile
Note on G26: Rob Thomas: Maximum of the 2 simultaneous solutions of line normal to S and bank profile and bed profile
Note on G27: Rob Thomas: Maximum of the 2 simultaneous solutions of line normal to T and bank profile and bed profile
Note on G28: Rob Thomas: Maximum of the 2 simultaneous solutions of line normal to U and bank profile and bed profile
Note on I42: Rob Thomas: Reverted to If statement 05/01/08 to avoid issue when no value is entered with "Enter Own Data" option
Note on R122: Note bed is fixed
Note on R123: Note bed is fixed

## Calculations (hidden)
FS
[5 empty] | Bank Profile | [8 empty] | Intersects of layers with bank profile
mass geometry |  |  |  |  | Station | Elevation |  |  | Cohesion due to roots |  |  |  |  | Station | Elevation
failure surface base ele. | yf |  | 1e-06 |  | (m) | (m) |  |  | Max depth |  | m |  |  | (m) | (m)
failure surface angle | b |  | 0 |  |  | #VALUE! |  |  |  | Weighting | Cohesion |  | 1 |  | #VALUE! | !! | These coordinates must be entered by the user and represent top bank
[6 empty] | #VALUE! |  |  |  | Function | kPa |  | 2 | 7.9644 | #VALUE!
Geotechnical parameters | [5 empty] | #VALUE! |  |  | L1 | #VALUE! | #VALUE! |  | 3 | 7.9644 | #VALUE!
water unit weight | gw | kN/m3 | 9.807 |  |  | #VALUE! |  |  | L2 | #VALUE! | #VALUE! |  | 4 | 7.9644 | #VALUE!
angle of shearing resistance (l. 1) | f'1 |  | 26.4 |  |  | #VALUE! |  |  | L3 | #VALUE! | #VALUE! |  | 5 | 7.9644 | #VALUE!
angle of shearing resistance (l. 2) | f'2 |  | 0 |  |  | #VALUE! |  |  | L4 | #VALUE! | #VALUE! |  | Base 5 | 7.9644 | #VALUE!
angle of shearing resistance (l. 3) | f'3 |  | 0 |  |  | #VALUE! |  |  | L5 | #VALUE! | #VALUE!
angle of shearing resistance (l. 4) | f'4 |  | 0 |  |  | #VALUE! | [7 empty] | Intersects of failure surface with bank profile
angle of shearing resistance (l. 5) | f'5 |  | 0 |  |  | #VALUE! | [7 empty] | Station | Elevation
effective cohesion (l. 1) | c1 | kPa | #VALUE! |  |  | #VALUE! | [7 empty] | (m) | (m)
effective cohesion (l. 2) | c2 | kPa | #VALUE! |  |  | #VALUE! | [7 empty] | 8.9644 | -1e-06
effective cohesion (l. 3) | c3 | kPa | #VALUE! |  |  | #VALUE! | [7 empty] | 8.9644 | -1e-06
effective cohesion (l. 4) | c4 | kPa | #VALUE! |  |  | #VALUE!
effective cohesion (l. 5) | c5 | kPa | #VALUE! |  |  | #VALUE!
angle of shearing resistance due to suction (l. 1) | fb1 |  | 15 |  |  | #VALUE! | [7 empty] | Intersects of layers with failure surface
angle of shearing resistance due to suction (l. 2) | fb2 |  | 0 |  |  | #VALUE! | [7 empty] | Station | Elevation
angle of shearing resistance due to suction (l. 3) | fb3 |  | 0 |  |  | #VALUE! | [7 empty] | (m) | (m)
angle of shearing resistance due to suction (l. 4) | fb4 |  | 0 |  |  | #VALUE! | [6 empty] | 1 | #DIV/0! | -1e-06
angle of shearing resistance due to suction (l. 5) | fb5 |  | 0 |  |  | #VALUE! | [6 empty] | 2 | #VALUE! | #VALUE!
saturated soil unit weight (l. 1) | g1 | kN/m3 | 17.7 |  |  | #VALUE! | [6 empty] | 3 | #VALUE! | #VALUE!
saturated soil unit weight (l. 2) | g2 | kN/m3 | 0 |  |  | #VALUE! | [6 empty] | 4 | #VALUE! | #VALUE!
saturated soil unit weight (l. 3) | g3 | kN/m3 | 0 |  |  | #VALUE! | [6 empty] | 5 | #VALUE! | #VALUE!
saturated soil unit weight (l. 4) | g4 | kN/m3 | 0
saturated soil unit weight (l. 5) | g5 | kN/m3 | 0 | [10 empty] | Intersects of water surface with bank profile
elevation a.s.l. of top of layer 1 | H1 |  | 0 | #VALUE! | [9 empty] | Station | Elevation
elevation a.s.l. of top of layer 2 | H2 |  | #VALUE! | #VALUE! | [9 empty] | (m) | (m)
elevation a.s.l. of top of layer 3 | H3 |  | #VALUE! | #VALUE!
elevation a.s.l. of top of layer 4 | H4 |  | #VALUE! | #VALUE!
elevation a.s.l. of top of layer 5 | H5 |  | #VALUE! | #VALUE!
Intersect of water table with failure
partial areas |  |  |  | weight/m (kg) | Constituent load/m (kg) | [8 empty] | Station | Elevation
A1 | A1 | m2 | 25.7438 | 46463.2223 | 0 | [8 empty] | (m) | (m)
A2 | A2 | m2 | 0 | #VALUE! | 0 | [8 empty] | #VALUE! | #VALUE!
A3 | A3 | m2 | 0 | #VALUE! | 0
A4 | A4 | m2 | 0 | #VALUE! | 0
A5 | A5 | m2 | 0 | #VALUE! | 0
ATot | ATot | m2 | 25.7438 | #VALUE! | 0
partials length
L1 | L1 | m | #VALUE!
L2 | L2 | m | #VALUE!
L3 | L3 | m | #VALUE!
L4 | L4 | m | #VALUE!
L5 | L5 | m | #VALUE!
Ltot | LTot | m | #VALUE!
Steady values of the factor of safety
c1L1 | C1 | kN/m | #VALUE!
c2L2 | C2 | kN/m | #VALUE!
c3L3 | C3 | kN/m | #VALUE!
c4L4 | C4 | kN/m | #VALUE!
c5L5 | C5 | kN/m | #VALUE!
CT | CT | kN/m | #VALUE!
Soil unit weight equation
angular coefficient | m |  | -0.063
Force
H RIVER, IN M A.S.L. | -9999
Slice/ layer number
| 1 | 2 | 3 | 4 | 5 | 6 | 7 | 8 | 9 | 10 | TOTALS
MATRIC SUCTION (KPa) | 0 | #VALUE! | #VALUE! | #VALUE! | #VALUE!
U (mwLi *tanf'i) (KN/M) | #VALUE! | #VALUE! | #VALUE! | #VALUE! | #VALUE! | [5 empty] | #VALUE! | UT
WRESISTING (wi*cosb*tanf'i) (KN/M) | 226.194 | #VALUE! | #VALUE! | #VALUE! | #VALUE! | [5 empty] | #VALUE! | WT resisting
CONFINING FORCE Pi ON LAYER (KN/M) | 85.6285 | 0 | 0 | 0 | 0
ANGLE OF Pi ON LAYER (o) | 44.2292 | 0 | 0 | 0 | 0
Pi RESISTING (Pi*cos(ai-b)*tanf'i) (KN/M) | 30.4581 | 0 | 0 | 0 | 0 | [5 empty] | 30.4581 | PT resisting
Pi DRIVING (Pi*sin(ai-b)) (KN/M) | 59.7285 | 0 | 0 | 0 | 0 | [5 empty] | 59.7285 | PT driving
BULK UNIT WEIGHT (KN/M3) | 17.7 | #VALUE! | #VALUE! | #VALUE! | #VALUE!
WDRIVING (wi*sinb) (KN/M) | 0 | #VALUE! | #VALUE! | #VALUE! | #VALUE! | [5 empty] | #VALUE! | WT driving
Resisting and driving forces (KN/M) | #VALUE! | #VALUE! | #VALUE! | #VALUE! | #VALUE! |  |  |  | FT resisting | #VALUE! | #VALUE! | FT driving
[11 empty] | #VALUE! | Factor of safety
APPARENT COHESION (FOR RIPROOT) (Kpa) | #VALUE! | #VALUE! | #VALUE! | #VALUE! | #VALUE!
Note on L5: Rob Thomas: Weighting function is designed so that the distance-weighted average cohesion = cr. i.e. cr reduces linearly from a maximum of 2cr kPa at the ground surface to a minimum of 0 kPa at the rooting depth. If the rooting depth is reached within a layer, cr = cr layer top * (top of layer - rooting depth) / (top of layer - bottom of layer). i.e. layer average is adjusted to ensure distance-weighted average = cr.

## VertSliceCalcs (hidden)
FoS By Vertical Slices
Intersects of slices with bank profile
partial areas |  |  | Layer1 | Layer2 | Layer3 | Layer4 | Layer5 | Water | weight/m | [5 empty] | Station | Elevation
A1 | A1 | m2 | [6 empty] | #VALUE! | [5 empty] | (m) | (m)
A2 | A2 | m2 | [6 empty] | #VALUE! | [5 empty] | #DIV/0! | -1e-06
A3 | A3 | m2 | [6 empty] | #VALUE! |  |  |  |  | 1 | 0.92721 | 4.6
A4 | A4 | m2 | [6 empty] | #VALUE! |  |  |  |  | 2 | 1.4164 | 4.6
A5 | A5 | m2 | [6 empty] | #VALUE! |  |  |  |  | 3 | 1.9056 | 4.6
A6 | A6 | m2 | 0.22557 | 2.1443 |  |  |  |  | #VALUE! |  |  |  |  | 4 | 3.3033 | 4.6
A7 | A7 | m2 |  | 1.1756 | 0.42045 |  |  |  | #VALUE! |  |  |  |  | 5 | 4.701 | 4.5153
A8 | A8 | m2 |  | 0.064232 | 0.89339 |  |  |  | #VALUE! |  |  |  |  | 6 | 6.0987 | 3.3425
A9 | A9 | m2 |  |  | 0.31921 |  |  |  | #VALUE! |  |  |  |  | 7 | 7.4265 | 2.2283
A10 | A10 | m2 | [6 empty] | #VALUE! |  |  |  |  | 8 | 8.7542 | 1.1142
A11 | A11 | m2 | [6 empty] | #VALUE! |  |  |  |  | 9 | 10.082 | 5.7e-05
A12 | A12 | m2 | [6 empty] | #VALUE! |  |  |  |  | 10 | 0
A13 | A13 | m2 | [6 empty] | #VALUE! |  |  |  |  | 11 | 0
A14 | A14 | m2 | [6 empty] | #VALUE! |  |  |  |  | 12 | 0
A15 | A15 | m2 | [6 empty] | #VALUE! |  |  |  |  | 13 | 0
AT | AT | m2 | 0.22557 | 3.3841 | 1.633 | 0 | 0 | 0 | #VALUE! | tonnes |  |  |  | 14 | 0
[7 empty] | Failure Block Volume |  | 5.2427 | m3 |  |  |  | 15 | 0
partial lengths | [6 empty] | Sediment Mass in Failure |  | #VALUE! | kg
L1 | L1 | m | #DIV/0! |  |  |  | Constituent load/m |  | 0 | kg |  |  |  |  | Intersects of failure surface with bank profile
L2 | L2 | m | 0.54199 | [11 empty] | Station | Elevation
L3 | L3 | m | 0.54199 | [11 empty] | (m) | (m)
L4 | L4 | m | 1.5485 | [11 empty] | 8.9644 | -1e-06
L5 | L5 | m | 1.5485 | [11 empty] | 8.9644 | -1e-06
L6 | L6 | m | 1.5485
L7 | L7 | m | 1.4711
L8 | L8 | m | 1.4711 | [11 empty] | Intersects of slices with failure surface
L9 | L9 | m | 1.4711 | [11 empty] | Station | Elevation
L10 | L10 | m | 0 | [11 empty] | (m) | (m)
L11 | L11 | m | 0 | [11 empty] | #DIV/0! | -1e-06
L12 | L12 | m | 0 | [10 empty] | 1 | 0.92721 | 4.3667
L13 | L13 | m | 0 | [10 empty] | 2 | 1.4164 | 4.1333
L14 | L14 | m | 0 | [10 empty] | 3 | 1.9056 | 3.9
L15 | L15 | m | 0 | [10 empty] | 4 | 3.3033 | 3.2333
LT | LT | m | #DIV/0! | [10 empty] | 5 | 4.701 | 2.5667
[14 empty] | 6 | 6.0987 | 1.9
Steady values of the factor of safety | [13 empty] | 7 | 7.4265 | 1.2667
c'1L1 | c'L1 | kN/m | #VALUE! | [10 empty] | 8 | 8.7542 | 0.63337
c'1L2 | c'L2 | kN/m | #VALUE! | [10 empty] | 9 | 10.082 | 5.7e-05
c'1L3 | c'L3 | kN/m | #VALUE! | [10 empty] | 10 | 0 | -99999
c'2L1 | c'L4 | kN/m | #VALUE! | [10 empty] | 11 | 0 | -99999
c'2L2 | c'L5 | kN/m | #VALUE! | [10 empty] | 12 | 0 | -99999
c'2L3 | c'L6 | kN/m | #VALUE! | [10 empty] | 13 | 0 | -99999
c'3L1 | c'L7 | kN/m | #VALUE! | [10 empty] | 14 | 0 | -99999
c'3L2 | c'L8 | kN/m | #VALUE! | [10 empty] | 15 | 0 | -99999
c'3L3 | c'L9 | kN/m | #VALUE!
c'4L1 | c'L10 | kN/m | #VALUE!
c'4L2 | c'L11 | kN/m | #VALUE!
c'4L3 | c'L12 | kN/m | #VALUE!
c'5L1 | c'L13 | kN/m | #VALUE!
c'5L2 | c'L14 | kN/m | #VALUE!
c'5L3 | c'L15 | kN/m | #VALUE!
c'LT | c'LT | kN/m | #VALUE!
Slice/ layer number
| 1 | 2 | 3 | 4 | 5 | 6 | 7 | 8 | 9 | 10 | 11 | 12 | 13 | 14 | 15 | TOTALS
MATRIC SUCTION (KPa) | #VALUE! | #VALUE! | #VALUE! | #VALUE! | #VALUE! | #VALUE! | #VALUE! | #VALUE! | #VALUE! | 0 | 0 | 0 | 0 | 0 | 0
Ui (gw (zi-zg) Li tanfbi) (KN/M) | #VALUE! | #VALUE! | #VALUE! | #VALUE! | #VALUE! | #VALUE! | #VALUE! | #VALUE! | #VALUE! | #VALUE! | #VALUE! | #VALUE! | #VALUE! | #VALUE! | #VALUE! | #VALUE! | UT
Confining Force (KN/M) | 0 | 0 | 0 | 0 | 0 | 0 | 0 | 0 | 0 | 0 | 0 | 0 | 0 | 0 | 0 | 0 | FW
NRESISTING (wi*cosb*tanf'i) (KN/M) | #VALUE! | #VALUE! | #VALUE! | #VALUE! | #VALUE! | #VALUE! | #VALUE! | #VALUE! | #VALUE! | #VALUE! | #VALUE! | #VALUE! | #VALUE! | #VALUE! | #VALUE! | #VALUE! | NT resisting
Initial N (wi*cos b) (KN/M) | #VALUE! | #VALUE! | #VALUE! | #VALUE! | #VALUE! | #VALUE! | #VALUE! | #VALUE! | #VALUE! | #VALUE! | #VALUE! | #VALUE! | #VALUE! | #VALUE! | #VALUE!
NDRIVING (wi*cosb*sinb) (KN/M) | #VALUE! | #VALUE! | #VALUE! | #VALUE! | #VALUE! | #VALUE! | #VALUE! | #VALUE! | #VALUE! | #VALUE! | #VALUE! | #VALUE! | #VALUE! | #VALUE! | #VALUE! | #VALUE! | NT driving
BULK UNIT WEIGHT (KN/M3) | 17.7 | 17.7 | 17.7 | #VALUE! | #VALUE! | #VALUE! | #VALUE! | #VALUE! | #VALUE! | #VALUE! | #VALUE! | #VALUE! | #VALUE! | #VALUE! | #VALUE!
[16 empty] | #VALUE! | Ordinary Force Fs
[16 empty] | 1.3233 | Converged Force Fs