## Dairy Process Full homogenize 4
Economic Evaluation Report
May 1, 2013
for Dairy Process Full homogenize 40MM kg per yr_May 2013
1. EXECUTIVE SUMMARY (2012 prices)
Total Capital Investment | [10 empty] | 21266000 |  |  | $
Capital Investment Charged to This Project | [10 empty] | 21266000 |  |  | $
Operating Cost | [10 empty] | 24352000 |  |  | $/yr
Other Revenues | [10 empty] | 1550492 |  |  | $/yr
Net Operating Cost | [10 empty] | 22801508 |  |  | $/yr
Cost Basis Annual Rate | [10 empty] | 10305783 |  |  | MP Entities/yr
Unit Production Cost | [10 empty] | 2.2125 |  |  | $/MP Entity
MP = Flow of Discrete Entity 'Filled Gallon milk' in Stream 'PASTEURIZED MILK'
2. MAJOR EQUIPMENT SPECIFICATION AND FOB COST (2012 prices)
Quantity/ Standby/ Staggered |  |  | Name | Description | [6 empty] | Unit Cost ($) |  |  | Cost ($)
1 / 0 / 0 |  |  | A-FM101 | Component Splitter | [6 empty] | 20000 |  |  | 20000
Size/Capacity = 9615.26 kg/h
1 / 0 / 0 |  |  | A-HX101 | Heat Exchanger | [6 empty] | 2000 |  |  | 2000
Heat Exchange Area = 11.65 ft2
1 / 0 / 0 |  |  | A-P101 | Centrifugal Pump | [6 empty] | 6000 |  |  | 6000
Power = 0.39 kW
2 / 0 / 0 |  |  | A-TK102 | Flat Bottom Tank | [6 empty] | 110000 |  |  | 220000
Vessel Volume = 22466.78 gal
1 / 0 / 0 |  |  | A-TK103 | Vertical-On-Legs Tank | [6 empty] | 29000 |  |  | 29000
Vessel Volume = 10630.75 L
1 / 0 / 0 |  |  | B-HTB121 | Junction Box | [6 empty] | 0 |  |  | 0
Tank Volume = 69.31 L
1 / 0 / 0 |  |  | B-HX102 | Heat Exchanger | [6 empty] | 0 |  |  | 0
Heat Exchange Area = 100.40 m2
1 / 0 / 0 |  |  | B-HX103 | Heat Exchanger | [6 empty] | 0 |  |  | 0
Heat Exchange Area = 12.09 m2
1 / 0 / 0 |  |  | B-HX104 | Heat Exchanger | [6 empty] | 0 |  |  | 0
Heat Exchange Area = 5.01 m2
1 / 0 / 0 |  |  | B-HX105 | Heat Exchanger | [6 empty] | 0 |  |  | 0
Heat Exchange Area = 0.48 m2
1 / 0 / 0 |  |  | B-HX115 | Heat Exchanger | [6 empty] | 0 |  |  | 0
Heat Exchange Area = 5.37 m2
1 / 0 / 0 |  |  | B-MX103 | Mixer | [6 empty] | 0 |  |  | 0
Size/Capacity = 12184.62 kg/h
1 / 0 / 0 |  |  | B-P8 | Centrifugal Pump | [6 empty] | 2000 |  |  | 2000
Power = 0.26 kW
1 / 0 / 0 |  |  | B-X101 | Flow Splitter | [6 empty] | 97000 |  |  | 97000
Size/Capacity = 20807.72 lb/h
1 / 1 / 0 |  |  | C-CS124 | Disk-Stack Centrifuge | [6 empty] | 199000 |  |  | 398000
Throughput = 9751.34 L/h
1 / 0 / 0 |  |  | C-DG122 | Degasifier | [6 empty] | 29000 |  |  | 29000
Degasifier Volume = 0.00 L
1 / 0 / 0 |  |  | C-GBX101 | Generic Box | [6 empty] | 0 |  |  | 0
Size/Capacity = 927.58 kg/h
1 / 0 / 0 |  |  | C-HX106 | Heat Exchanger | [6 empty] | 3000 |  |  | 3000
Heat Exchange Area = 25.15 ft2
1 / 0 / 0 |  |  | C-MX101 | Mixer | [6 empty] | 0 |  |  | 0
Size/Capacity = 9438.22 kg/h
1 / 0 / 0 |  |  | C-P3 | Butterfly Valve | [6 empty] | 5000 |  |  | 5000
Valve Diameter = 0.08 cm
1 / 0 / 0 |  |  | C-P14 | Centrifugal Pump | [6 empty] | 9000 |  |  | 9000
Power = 0.00 kW
1 / 0 / 0 |  |  | C-SP102 | Flow Splitter | [6 empty] | 0 |  |  | 0
Size/Capacity = 927.58 kg/h
1 / 0 / 0 |  |  | C-TK105 | Vertical-On-Legs Tank | [6 empty] | 12000 |  |  | 12000
Vessel Volume = 212.64 gal
1 / 1 / 0 |  |  | D-HG127 | Homogenizer | [6 empty] | 164000 |  |  | 328000
Rated Throughput = 9574.53 L/h
1 / 0 / 0 |  |  | E-HTB101 | Junction Box | [6 empty] | 0 |  |  | 0
Tank Volume = 893.97 cm3
1 / 0 / 0 |  |  | E-HX107 | Heat Exchanger | [6 empty] | 0 |  |  | 0
Heat Exchange Area = 0.44 m2
1 / 0 / 0 |  |  | E-HX108 | Heat Exchanger | [6 empty] | 25000 |  |  | 25000
Heat Exchange Area = 0.07 m2
1 / 0 / 0 |  |  | E-HX-109 | Heat Exchanger | [6 empty] | 0 |  |  | 0
Heat Exchange Area = 0.01 m2
1 / 0 / 0 |  |  | E-HX112 | Heat Exchanger | [6 empty] | 0 |  |  | 0
Heat Exchange Area = 0.17 m2
1 / 0 / 0 |  |  | E-MX-104 | Mixer | [6 empty] | 0 |  |  | 0
Size/Capacity = 228.46 kg/h
1 / 0 / 0 |  |  | E-P15 | Centrifugal Pump | [6 empty] | 0 |  |  | 0
Power = 0.00 kW
1 / 0 / 0 |  |  | F-BM201 | Blow Molder | [6 empty] | 1269000 |  |  | 1269000
Discrete Throughput = 3600.00 entities/h
1 / 0 / 0 |  |  | K-DSR204 | Discrete Storage Rack | [6 empty] | 102000 |  |  | 102000
Storage Area = 3963.70 ft2
1 / 0 / 0 |  |  | F-FL203 | Filler | [6 empty] | 431000 |  |  | 431000
Discrete Throughput = 41.29 entities/min
1 / 0 / 0 |  |  | F-TK104 | Flat Bottom Tank | [6 empty] | 48000 |  |  | 48000
Vessel Volume = 4128.92 gal
1 / 0 / 0 |  |  | F-TK110 | Flat Bottom Tank | [6 empty] | 0 |  |  | 0
Vessel Volume = 3852.04 L
1 / 0 / 0 |  |  | K=DSR205 | Discrete Storage Rack | [6 empty] | 50000 |  |  | 50000
Storage Area = 451.75 ft2
1 / 0 / 0 |  |  | G-FL214 | Filler | [6 empty] | 435000 |  |  | 435000
Discrete Throughput = 376.48 entities/h
1 / 0 / 0 |  |  | G-TK106 | Vertical-On-Legs Tank | [6 empty] | 9000 |  |  | 9000
Vessel Volume = 78.81 gal
1 / 0 / 0 |  |  | H-CIP1 | Component Splitter | [6 empty] | 918000 |  |  | 918000
Size/Capacity = 0.00 kg/h
1 / 0 / 0 |  |  | H-FSP101 | Flow Splitter | [6 empty] | 0 |  |  | 0
Size/Capacity = 0.00 kg/h
1 / 0 / 0 |  |  | F-MX102 | Mixer | [6 empty] | 0 |  |  | 0
Size/Capacity = 0.00 kg/h
1 / 0 / 0 |  |  | H-V102 | Receiver Tank | [6 empty] | 0 |  |  | 0
Vessel Volume = 0.00 L
1 / 0 / 0 |  |  | H-V103 | Receiver Tank | [6 empty] | 0 |  |  | 0
Vessel Volume = 0.00 L
1 / 0 / 0 |  |  | H-V104 | Receiver Tank | [6 empty] | 0 |  |  | 0
Vessel Volume = 0.00 L
1 / 0 / 0 |  |  | H-V105 | Horizontal Tank | [6 empty] | 0 |  |  | 0
Vessel Volume = 7.00 m3
1 / 0 / 0 |  |  | H-V106 | Horizontal Tank | [6 empty] | 0 |  |  | 0
Vessel Volume = 4.00 m3
1 / 0 / 0 |  |  | H-V107 | Horizontal Tank | [6 empty] | 0 |  |  | 0
Vessel Volume = 0.25 m3
1 / 0 / 0 |  |  | H-V108 | Horizontal Tank | [6 empty] | 0 |  |  | 0
Vessel Volume = 7.00 m3
1 / 0 / 0 |  |  | H-V109 | Horizontal Tank | [6 empty] | 0 |  |  | 0
Vessel Volume = 4.00 m3
1 / 0 / 0 |  |  | I-WT101 | Aeration Basin | [6 empty] | 632000 |  |  | 632000
Vessel Volume = 1417.05 ft3
1 / 0 / 0 |  |  | I-WT102 | Clarifier | [6 empty] | 22000 |  |  | 22000
Surface Area = 48.55 ft2
1 / 0 / 0 |  |  | I-WT103 | Belt Filter | [6 empty] | 224000 |  |  | 224000
Belt Width = 0.02 m
1 / 0 / 0 |  |  | I-WT104 | Sludge Dryer | [6 empty] | 28000 |  |  | 28000
Evaporative Capacity = 27.48 kg/h
1 / 0 / 0 |  |  | I-WT105 | Flow Splitter | [6 empty] | 0 |  |  | 0
Size/Capacity = 2899.76 kg/h
1 / 0 / 0 |  |  | I-WT100 | Mixer | [6 empty] | 0 |  |  | 0
Size/Capacity = 5988.61 kg/h
|  |  |  | Unlisted Equipment | [9 empty] | 282000
[11 empty] | TOTAL |  |  | 5633000
3. DIRECT FIXED CAPITAL COST (DFC) SUMMARY (2012 prices in $)
Section Name | [13 empty] | DFC ($)
Main Section | [13 empty] | 0
A-Milk Storage | [13 empty] | 583000
B-Milk Pasteurization | [13 empty] | 208000
C-Milk Standardization | [13 empty] | 958000
D-Homogenization | [13 empty] | 691000
E-Cream Pasteurization | [13 empty] | 53000
F-Milk Packaging | [13 empty] | 3680000
G-Cream Packaging | [13 empty] | 934000
H-CIP | [13 empty] | 1933000
I- Wastewater Treatment | [13 empty] | 1907000
J- Building & Aux Cost | [13 empty] | 10000000
K- Cold Storage | [13 empty] | 320000
Plant DFC | [13 empty] | 21266000
4. LABOR COST - PROCESS SUMMARY
Labor Type |  |  |  | Unit Cost ($/h) |  |  |  | Annual Amount (h) |  |  | Annual Cost ($) |  |  | %
Operator |  |  |  | 0 |  |  |  | 0 |  |  | 0 |  |  | 0
Dairy CIP |  |  |  | 40 |  |  |  | 8320 |  |  | 332800 |  |  | 6.67
Dairy Pkg & Shipping |  |  |  | 40 |  |  |  | 95680 |  |  | 3827200 |  |  | 76.67
Dairy Procesising |  |  |  | 40 |  |  |  | 10400 |  |  | 416000 |  |  | 8.33
Dairy Utilities |  |  |  | 40 |  |  |  | 6240 |  |  | 249600 |  |  | 5
Dairy Wastewater Treatment |  |  |  | 40 |  |  |  | 4160 |  |  | 166400 |  |  | 3.33
TOTAL | [7 empty] | 124800 |  |  | 4992000 |  |  | 100
5. MATERIALS COST - PROCESS SUMMARY
Bulk Material |  |  |  |  | Unit Cost ($) |  | Annual Amount | [5 empty] | Annual Cost ($) |  | %
Milk |  |  |  |  | 0.36 |  | 39998961 |  |  | kg |  |  | 14417860 |  | 89.99
Oxygen |  |  |  |  | 0 |  | 500 |  |  | kg |  |  | 0 |  | 0
Water |  |  |  |  | 0 |  | 10751254 |  |  | kg |  |  | 3795 |  | 0.02
Resin |  |  |  |  | 2.535 |  | 597735 |  |  | kg |  |  | 1515448 |  | 9.46
Caustic cleanin |  |  |  |  | 0.014 |  | 1687072 |  |  | kg |  |  | 22905 |  | 0.14
Acid cleaning s |  |  |  |  | 0.052 |  | 587822 |  |  | kg |  |  | 30374 |  | 0.19
Air |  |  |  |  | 0 |  | 1339510 |  |  | kg |  |  | 0 |  | 0
Discrete Material |  |  |  |  | Unit Cost ($/Entity) |  | Annual Amount (Entities) | [5 empty] | Annual Cost($) |  | %
Paper pint contaßŽ}Éå7A |  |  |  |  | 0.02 |  | 1566153 | [5 empty] | 31323 |  | 0.2
Filled Gallon miio­ï ¨cA |  |  |  |  | 0 |  | 10305783 | [5 empty] | 0 |  | 0
Pint cream |  |  |  |  | 0 |  | 1566153 | [5 empty] | 0 |  | 0
TOTAL | [12 empty] | 16021706 |  | 100
NOTE: Bulk material consumption amount includes material used as: - Raw Material - Cleaning Agent - Heat Transfer Agent (if utilities are included in the operating cost)
6. VARIOUS CONSUMABLES COST (2012 prices) - PROCESS SUMMARY
THE CONSUMABLES COST IS ZERO.
7. UTILITIES COST (2012 prices) - PROCESS SUMMARY
Utility |  |  |  | Unit Cost ($) |  | Annual Amount |  |  | Ref. Units |  |  | Annual Cost ($) |  |  | %
Std Power |  |  |  | 0.06 |  | 3277823 |  |  | kW-h |  |  | 196669 |  |  | 81.94
Steam |  |  |  | 12 |  | 1865 |  |  | MT |  |  | 22386 |  |  | 9.33
Cooling Water |  |  |  | 0.07 |  | 65988 |  |  | MT |  |  | 4619 |  |  | 1.92
Glycol |  |  |  | 0.35 |  | 46684 |  |  | MT |  |  | 16339 |  |  | 6.81
TOTAL | [11 empty] | 240014 |  |  | 100
8. ANNUAL OPERATING COST (2012 prices) - PROCESS SUMMARY
Cost Item | [10 empty] | $ |  |  | %
Raw Materials | [10 empty] | 16022000 |  |  | 65.79
Labor-Dependent | [10 empty] | 4992000 |  |  | 20.5
Depreciation | [10 empty] | 2127000 |  |  | 8.73
Other Facility-Dependent | [10 empty] | 968000 |  |  | 3.97
Laboratory/QC/QA | [10 empty] | 0 |  |  | 0
Consumables | [10 empty] | 0 |  |  | 0
Waste Treatment/Disposal | [10 empty] | 4000 |  |  | 0.02
Utilities | [10 empty] | 240000 |  |  | 0.99
Transportation | [10 empty] | 0 |  |  | 0
Miscellaneous | [10 empty] | 0 |  |  | 0
Advertising/Selling | [10 empty] | 0 |  |  | 0
Running Royalties | [10 empty] | 0 |  |  | 0
Failed Product Disposal | [10 empty] | 0 |  |  | 0
TOTAL | [10 empty] | 24352000 |  |  | 100
9. PROFITABILITY ANALYSIS (2012 prices)
A. |  | Direct Fixed Capital | [8 empty] | 21266000 |  |  | $
B. |  | Working Capital | [8 empty] | 0 |  |  | $
C. |  | Startup Cost | [8 empty] | 0 |  |  | $
D. |  | Up-Front R&D | [8 empty] | 0 |  |  | $
E. |  | Up-Front Royalties | [8 empty] | 0 |  |  | $
F. |  | Total Investment (A+B+C+D+E) | [8 empty] | 21266000 |  |  | $
G. |  | Investment Charged to This Project | [8 empty] | 21266000 |  |  | $
H. |  | Revenue Rates
|  | Filled Gallon milk in 'PASTEURIZED MILK' (Main Revenue) | [8 empty] | 10305783 |  |  | Entities/yr
|  | Pint cream in 'CREAM' (Revenue) | [8 empty] | 1566153 |  |  | Entities/yr
I. |  | Revenue Price
|  | Filled Gallon milk in 'PASTEURIZED MILK' (Main Revenue) | [8 empty] | 2.73 |  |  | $/ Entity
|  | Pint cream in 'CREAM' (Revenue) | [8 empty] | 0.99 |  |  | $/ Entity
J. |  | Revenues
|  | Filled Gallon milk in 'PASTEURIZED MILK' (Main Revenue) | [8 empty] | 28135000 |  |  | $/yr
|  | Pint cream in 'CREAM' (Revenue) | [8 empty] | 1550000 |  |  | $/yr
|  | Total Revenues | [8 empty] | 29685000 |  |  | $/yr
K. |  | Annual Operating Cost (AOC)
|  | AOC w/out Depreciation | [8 empty] | 22225000 |  |  | $/yr
|  | AOC with Depreciation | [8 empty] | 24352000 |  |  | $/yr
L. |  | Unit Production Cost /Revenue
|  | Unit Production Cost (w/out depreciation) | [8 empty] | 2.16 |  |  | $/MP Entity
|  | Unit Production Cost (w/out depreciation) | [8 empty] | 2.36 |  |  | $/MP Entity
|  | Unit Production Revenue | [8 empty] | 2.88 |  |  | $/MP Entity
M. |  | Gross Profit (J-K) | [8 empty] | 5333000 |  |  | $/yr
N. |  | Taxes (30%) | [8 empty] | 1600000 |  |  | $/yr
O. |  | Net Profit (M-N) | [8 empty] | 3733000 |  |  | $/yr
|  | Gross Margin | [8 empty] | 17.97 |  |  | %
|  | Return On Investment | [8 empty] | 17.55 |  |  | %
|  | Payback Time | [8 empty] | 5.7 |  |  | years
MP = Flow of Discrete Entity 'Filled Gallon milk' in Stream 'PASTEURIZED MILK'